## Flyrock Exclusion Calculator
Fly Rock Calculator
[13 empty] | Face Burst Values: | Face burst calculated distances can be ignorded if choke blasting
| Flyrock Assumptions |  |  |  |  | Maximum Horizontal Distance |  |  | Maximum Vertical Distance |  |  |  | Cratering: | Cratering distances can be down graded as long as the Scale Depth of Burial is significant e.g. greater 1.15
| Rock Density | T/m-3 | 3.8 |  |  | Fly Dist | Equipment | Human | Fly Dist | Equipment | Human |  | Other considerations: | Site must choose safety factors that will ensure the safety of site personel, puplic, infrastructure and equipment. The Above clearance zones are only recommended and can be reduced using other form of risk assessment.
| Hole Diameter | mm | 229 |  | Factor of Safety | 1 | 2 | 4 | 1 | 2 | 4 |  |  | These calculations assume that quality control on blast is working, e.g. pattern are implemented as designed and loaded as designed.
| Bench Height | m | 12 |  | Face burst | 241.2075 | 482.415 | 964.83 | 60.3019 | 120.6038 | 241.2075 |  |  | These calculations do not take into consideration any voids, cavities or exploration holes that may allow explosive gas venting.
| Stemming Length | m | 3.8 |  | Cratering | 374.3743 | 748.7485 | 1497.4971 | 93.5936 | 187.1871 | 374.3743
| Charge Length | m | 9.7 |  | Stemming Ejection | 128.0435 | 256.0871 | 512.1742 | 181.5428 | 363.0855 | 726.171
| Burden | m | 4.5
| Spacing | m | 5.2
| Subdrill | m | 1.5
| Bulk Explosive Density | T/m-3 | 1.15 |  |  | Faceburst |  | Cratering |  | Stemming Ejection
| Flyrock Constant |  | 28
| Factor of Safety |  | 4 |  | Launch Velocity | 48.6441 |  | 60.6021 |  | 60.6021
| Stemming Ejection Trajectory Angle | ° | 80 |  | Launch Angle | 45 |  | 45 |  | 80
| Charge Mass/m | kg/m | 47.3651 |  | Fly time (s) | 7.0125 |  | 8.7364 |  | 12.1675
| Gravity | ms-2 | 9.81 |  |  | Vx | Vy | Vx | Vy | Vx | Vy
| Contributing Charge Length | m | 2.29 |  |  | 34.3966 | 34.3966 | 42.8521 | 42.8521 | 10.5234 | 59.6814
[5 empty] | Time | D X | D Y | D X | D Y | D X | D Y |  | Distance | Height
| Scaled Depth of Burial |  |  |  | 0 | 0 | 0 | 0 | 0 | 0 | 0 | 0 | -374.3743 | 0
| Contributing Charge Length (No. Hole dia.) |  | 10 |  | 1 | 6.0302 | 5.8794 | 9.3594 | 9.1254 | 3.2011 | 17.7004 | 1 | -346.2962 | 108.1006
| Scaled Depth of Burial (SD) | m/kg^1/3 | 1.0369 |  | 2 | 12.0604 | 11.4574 | 18.7187 | 17.7828 | 6.4022 | 34.4931 | 2 | -318.2181 | 207.7777
[5 empty] | 3 | 18.0906 | 16.7338 | 28.0781 | 25.9722 | 9.6033 | 50.3781 | 3 | -290.1401 | 299.0315
| Maximum Horizontal Distance |  |  |  | 4 | 24.1208 | 21.7087 | 37.4374 | 33.6937 | 12.8044 | 65.3554 | 4 | -262.062 | 381.8618
| Face burst | m | 241.2075 |  | 5 | 30.1509 | 26.3821 | 46.7968 | 40.9472 | 16.0054 | 79.425 | 5 | -233.9839 | 456.2686
| Cratering | m | 374.3743 |  | 6 | 36.1811 | 30.754 | 56.1561 | 47.7327 | 19.2065 | 92.5868 | 6 | -205.9059 | 522.2521
| Stemming ejection | m | 128.0435 |  | 7 | 42.2113 | 34.8243 | 65.5155 | 54.0503 | 22.4076 | 104.8409 | 7 | -177.8278 | 579.8122
[5 empty] | 8 | 48.2415 | 38.5932 | 74.8749 | 59.8999 | 25.6087 | 116.1874 | 8 | -149.7497 | 628.9488
| Maximum Vertical Distance |  |  |  | 9 | 54.2717 | 42.0606 | 84.2342 | 65.2815 | 28.8098 | 126.6261 | 9 | -121.6716 | 669.662
| Launch velocity (FB) | m/s | 48.6441 |  | 10 | 60.3019 | 45.2264 | 93.5936 | 70.1952 | 32.0109 | 136.1571 | 10 | -93.5936 | 701.9518
| Launch velocity (C) | m/s | 60.6021 |  | 11 | 66.3321 | 48.0907 | 102.9529 | 74.6409 | 35.212 | 144.7803 | 11 | -65.5155 | 725.8181
| Launch velocity (SE) | m/s | 60.6021 |  | 12 | 72.3623 | 50.6536 | 112.3123 | 78.6186 | 38.4131 | 152.4959 | 12 | -37.4374 | 741.2611
| Face burst | m | 60.3019 |  | 13 | 78.3924 | 52.9149 | 121.6716 | 82.1284 | 41.6142 | 159.3038 | 13 | -9.3594 | 748.2806
| Cratering | m | 93.5936 |  | 14 | 84.4226 | 54.8747 | 131.031 | 85.1701 | 44.8152 | 165.2039 | 14 | 18.7187 | 746.8767
| Stemming ejection | m | 181.5428 |  | 15 | 90.4528 | 56.533 | 140.3904 | 87.744 | 48.0163 | 170.1963 | 15 | 46.7968 | 737.0494
| Envelope Interval | m | 28.0781 |  | 16 | 96.483 | 57.8898 | 149.7497 | 89.8498 | 51.2174 | 174.281 | 16 | 74.8749 | 718.7986
[5 empty] | 17 | 102.5132 | 58.9451 | 159.1091 | 91.4877 | 54.4185 | 177.458 | 17 | 102.9529 | 692.1244
| Blasting Rules of Thumb |  |  |  | 18 | 108.5434 | 59.6989 | 168.4684 | 92.6576 | 57.6196 | 179.7273 | 18 | 131.031 | 657.0268
|  | Max | Min | Actual | 19 | 114.5736 | 60.1511 | 177.8278 | 93.3596 | 60.8207 | 181.0889 | 19 | 159.1091 | 613.5058
| Burden | 6.87 | 4.58 | 4.5 | 20 | 120.6038 | 60.3019 | 187.1871 | 93.5936 | 64.0218 | 181.5428 | 20 | 187.1871 | 561.5614
| Spacing | 9.618 | 5.038 | 5.2 | 21 | 126.6339 | 60.1511 | 196.5465 | 93.3596 | 67.2229 | 181.0889 | 21 | 215.2652 | 501.1936
| Subdrill | 2.29 | 1.145 | 1.5 | 22 | 132.6641 | 59.6989 | 205.9059 | 92.6576 | 70.4239 | 179.7273 | 22 | 243.3433 | 432.4023
| Stemming | 6.87 | 3.435 | 3.8 | 23 | 138.6943 | 58.9451 | 215.2652 | 91.4877 | 73.625 | 177.458 | 23 | 271.4213 | 355.1876
[5 empty] | 24 | 144.7245 | 57.8898 | 224.6246 | 89.8498 | 76.8261 | 174.281 | 24 | 299.4994 | 269.5495
[5 empty] | 25 | 150.7547 | 56.533 | 233.9839 | 87.744 | 80.0272 | 170.1963 | 25 | 327.5775 | 175.4879
[5 empty] | 26 | 156.7849 | 54.8747 | 243.3433 | 85.1701 | 83.2283 | 165.2039 | 26 | 355.6556 | 73.003
[5 empty] | 27 | 162.8151 | 52.9149 | 252.7026 | 82.1284 | 86.4294 | 159.3038 | 27 | 383.7336 | -37.9054
[5 empty] | 28 | 168.8453 | 50.6536 | 262.062 | 78.6186 | 89.6305 | 152.4959 | 28 | 411.8117 | -157.2372
[5 empty] | 29 | 174.8754 | 48.0907 | 271.4213 | 74.6409 | 92.8316 | 144.7803 | 29 | 439.8898 | -284.9924
[5 empty] | 30 | 180.9056 | 45.2264 | 280.7807 | 70.1952 | 96.0327 | 136.1571 | 30 | 467.9678 | -421.1711
[5 empty] | 31 | 186.9358 | 42.0606 | 290.1401 | 65.2815 | 99.2337 | 126.6261 | 31 | 496.0459 | -565.7731
[5 empty] | 32 | 192.966 | 38.5932 | 299.4994 | 59.8999 | 102.4348 | 116.1874 | 32 | 524.124 | -718.7986
[5 empty] | 33 | 198.9962 | 34.8243 | 308.8588 | 54.0503 | 105.6359 | 104.8409 | 33 | 552.2021 | -880.2475
[5 empty] | 34 | 205.0264 | 30.754 | 318.2181 | 47.7327 | 108.837 | 92.5868 | 34 | 580.2801 | -1050.1198
[5 empty] | 35 | 211.0566 | 26.3821 | 327.5775 | 40.9472 | 112.0381 | 79.425 | 35 | 608.3582 | -1228.4156
[5 empty] | 36 | 217.0868 | 21.7087 | 336.9368 | 33.6937 | 115.2392 | 65.3554 | 36 | 636.4363 | -1415.1348
[5 empty] | 37 | 223.1169 | 16.7338 | 346.2962 | 25.9722 | 118.4403 | 50.3781 | 37 | 664.5143 | -1610.2773
[5 empty] | 38 | 229.1471 | 11.4574 | 355.6556 | 17.7828 | 121.6414 | 34.4931 | 38 | 692.5924 | -1813.8434
[5 empty] | 39 | 235.1773 | 5.8794 | 365.0149 | 9.1254 | 124.8425 | 17.7004 | 39 | 720.6705 | -2025.8328
[5 empty] | 40 | 241.2075 | 0 | 374.3743 | 0 | 128.0435 | 0 | 40 | 748.7485 | -2246.2456
[5 empty] | 41 | 247.2377 | -6.1809 | 383.7336 | -9.5933 | 131.2446 | -18.6081
[5 empty] | 42 | 253.2679 | -12.6634 | 393.093 | -19.6546 | 134.4457 | -38.124
[5 empty] | 43 | 259.2981 | -19.4474 | 402.4523 | -30.1839 | 137.6468 | -58.5475
[5 empty] | 44 | 265.3283 | -26.5328 | 411.8117 | -41.1812 | 140.8479 | -79.8788
[5 empty] | 45 | 271.3584 | -33.9198 | 421.1711 | -52.6464 | 144.049 | -102.1178
[5 empty] | 46 | 277.3886 | -41.6083 | 430.5304 | -64.5796 | 147.2501 | -125.2645
[5 empty] | 47 | 283.4188 | -49.5983 | 439.8898 | -76.9807 | 150.4512 | -149.3189
[5 empty] | 48 | 289.449 | -57.8898 | 449.2491 | -89.8498 | 153.6523 | -174.281
[5 empty] | 49 | 295.4792 | -66.4828 | 458.6085 | -103.1869 | 156.8533 | -200.1509
[5 empty] | 50 | 301.5094 | -75.3773 | 467.9678 | -116.992 | 160.0544 | -226.9284
[5 empty] | 51 | 307.5396 | -84.5734 | 477.3272 | -131.265 | 163.2555 | -254.6137
[5 empty] | 52 | 313.5698 | -94.0709 | 486.6866 | -146.006 | 166.4566 | -283.2067
[5 empty] | 53 | 319.5999 | -103.87 | 496.0459 | -161.2149 | 169.6577 | -312.7074
[5 empty] | 54 | 325.6301 | -113.9705 | 505.4053 | -176.8918 | 172.8588 | -343.1158
[5 empty] | 55 | 331.6603 | -124.3726 | 514.7646 | -193.0367 | 176.0599 | -374.4319
[5 empty] | 56 | 337.6905 | -135.0762 | 524.124 | -209.6496 | 179.261 | -406.6558
[5 empty] | 57 | 343.7207 | -146.0813 | 533.4833 | -226.7304 | 182.462 | -439.7873
[5 empty] | 58 | 349.7509 | -157.3879 | 542.8427 | -244.2792 | 185.6631 | -473.8266
[5 empty] | 59 | 355.7811 | -168.996 | 552.2021 | -262.296 | 188.8642 | -508.7736
[5 empty] | 60 | 361.8113 | -180.9056 | 561.5614 | -280.7807 | 192.0653 | -544.6283
[5 empty] | 61 | 367.8414 | -193.1168 | 570.9208 | -299.7334 | 195.2664 | -581.3907
[5 empty] | 62 | 373.8716 | -205.6294 | 580.2801 | -319.1541 | 198.4675 | -619.0608
[5 empty] | 63 | 379.9018 | -218.4435 | 589.6395 | -339.0427 | 201.6686 | -657.6386
[5 empty] | 64 | 385.932 | -231.5592 | 598.9988 | -359.3993 | 204.8697 | -697.1242
[5 empty] | 65 | 391.9622 | -244.9764 | 608.3582 | -380.2239 | 208.0708 | -737.5174
[5 empty] | 66 | 397.9924 | -258.695 | 617.7176 | -401.5164 | 211.2718 | -778.8184
[5 empty] | 67 | 404.0226 | -272.7152 | 627.0769 | -423.2769 | 214.4729 | -821.0271
[5 empty] | 68 | 410.0528 | -287.0369 | 636.4363 | -445.5054 | 217.674 | -864.1435
[5 empty] | 69 | 416.0829 | -301.6601 | 645.7956 | -468.2018 | 220.8751 | -908.1676
[5 empty] | 70 | 422.1131 | -316.5848 | 655.155 | -491.3662 | 224.0762 | -953.0995
[5 empty] | 71 | 428.1433 | -331.8111 | 664.5143 | -514.9986 | 227.2773 | -998.939
[5 empty] | 72 | 434.1735 | -347.3388 | 673.8737 | -539.099 | 230.4784 | -1045.6863
[5 empty] | 73 | 440.2037 | -363.168 | 683.233 | -563.6673 | 233.6795 | -1093.3412
[5 empty] | 74 | 446.2339 | -379.2988 | 692.5924 | -588.7035 | 236.8806 | -1141.9039
[5 empty] | 75 | 452.2641 | -395.7311 | 701.9518 | -614.2078 | 240.0816 | -1191.3743
Reference: Moore A, Richards A, 2006, November 2006, Quarry Magazine Pheonix Publishing (PP 26 to PP27), Melbourne.
Note on J4: D Martin: To be used for calculating clearance distances. If distance is greater than 800m will be highlighted red.
Note on C14: D Martin Calibration factor, which if unknown should use 28. Range is between 13 & 28. Factor takes into account rocks ability to move through the air e.g. weight and shape.
Note on C15: D Martin: Should be a minimum of 2 for human safety. Some work suggests that it should be 4.
Note on C21: ISEE handbook eq 15.3
Note on C39: If any "Actual values are highlighted red, consider changing that parameter.
Note on F41: If less than average range, expect flyrock when free face blasting. If less than minimum value expect extreme flyrock
Note on F43: If greater than maximum value preconditioning of stemming zone for next bench will be extreme and could caues additional fly rock.
Note on F44: If less than min value expect rifiling and extreme flyrock.

## Fly Rock Envelope
3D Blast Clearance Calculator
Launch Velocity (m/s) | 60.6021
Site Personnel Exclusion Radius | 600
Site Equipment Exclusion Radius | 300
Table 2
[12 empty] | ELEVATION ABOVE BLAST (m) | Max Horizontal Throw (m) | Personnel Clearance Radius (m) | Personnel FoS | Equipment Clearance Radius (m) | Equipment FoS
[12 empty] | 0 | 374.3743 | 600 | 1.6027 | 300 | 0.80134
[12 empty] | 10 | 364.237 | 583.7533 | 1.6027 | 291.8766 | 0.80134
[12 empty] | 20 | 353.8094 | 567.0413 | 1.6027 | 283.5206 | 0.80134
[12 empty] | 30 | 343.0651 | 549.8215 | 1.6027 | 274.9108 | 0.80134
[12 empty] | 40 | 331.9731 | 532.0448 | 1.6027 | 266.0224 | 0.80134
[12 empty] | 50 | 320.4975 | 513.6531 | 1.6027 | 256.8266 | 0.80134
[12 empty] | 60 | 308.5955 | 494.5781 | 1.6027 | 247.289 | 0.80134
[12 empty] | 70 | 296.2156 | 474.7372 | 1.6027 | 237.3686 | 0.80134
|  |  |  | FLYROCK TRAJECTORIES BASED ON 60.6020760247911m/s EJECTION VELOCITY | [7 empty] | 80 | 283.2953 | 454.03 | 1.6027 | 227.015 | 0.80134
[12 empty] | 90 | 269.7568 | 432.3323 | 1.6027 | 216.1661 | 0.80134
[12 empty] | 100+ | 0 | 300 | - | 100 | -
°
|  | 45° | 50° | 55° | 60° | 65° | 70° | 75° | 80° | 85°
Launch Angle (degrees and Radians)
|  | 45 | 50 | 55 | 60 | 65 | 70 | 75 | 80 | 85
| Horizontal displacement | 0.7854 | 0.87266 | 0.95993 | 1.0472 | 1.1345 | 1.2217 | 1.309 | 1.3963 | 1.4835 | Envelope
| 0 | 0 | 0 | 0 | 0 | 0 | 0 | 0 | 0 | 0 | 187.1871
| 1 | 0.99733 | 1.1885 | 1.4241 | 1.7267 | 2.137 | 2.7361 | 3.7121 | 5.627 | 11.2542 | 187.1858
| 2 | 1.9893 | 2.3706 | 2.8401 | 3.4427 | 4.2591 | 5.4493 | 7.3844 | 11.1654 | 22.1568 | 187.1818
| 3 | 2.976 | 3.5462 | 4.2479 | 5.1481 | 6.3662 | 8.1397 | 11.0167 | 16.6152 | 32.7078 | 187.1751
| 4 | 3.9573 | 4.7153 | 5.6476 | 6.8427 | 8.4584 | 10.8072 | 14.6092 | 21.9765 | 42.9071 | 187.1658
| 5 | 4.9332 | 5.878 | 7.0393 | 8.5267 | 10.5356 | 13.452 | 18.1618 | 27.2491 | 52.7547 | 187.1537
| 6 | 5.9038 | 7.0342 | 8.4227 | 10.2 | 12.5978 | 16.0738 | 21.6746 | 32.4332 | 62.2507 | 187.1391
| 7 | 6.8691 | 8.1839 | 9.7981 | 11.8626 | 14.6451 | 18.6729 | 25.1474 | 37.5287 | 71.3951 | 187.1217
| 8 | 7.829 | 9.3272 | 11.1654 | 13.5145 | 16.6775 | 21.2491 | 28.5804 | 42.5356 | 80.1878 | 187.1017
| 9 | 8.7836 | 10.464 | 12.5245 | 15.1557 | 18.6949 | 23.8025 | 31.9735 | 47.4539 | 88.6289 | 187.079
| 10 | 9.7329 | 11.5943 | 13.8755 | 16.7863 | 20.6973 | 26.3331 | 35.3268 | 52.2836 | 96.7184 | 187.0536
| 11 | 10.6768 | 12.7182 | 15.2184 | 18.4061 | 22.6848 | 28.8408 | 38.6401 | 57.0248 | 104.4562 | 187.0255
| 12 | 11.6154 | 13.8356 | 16.5532 | 20.0153 | 24.6573 | 31.3256 | 41.9136 | 61.6774 | 111.8423 | 186.9948
| 13 | 12.5486 | 14.9465 | 17.8799 | 21.6138 | 26.6149 | 33.7877 | 45.1472 | 66.2413 | 118.8768 | 186.9614
| 14 | 13.4765 | 16.051 | 19.1984 | 23.2016 | 28.5575 | 36.2269 | 48.341 | 70.7167 | 125.5597 | 186.9254
| 15 | 14.399 | 17.149 | 20.5088 | 24.7788 | 30.4851 | 38.6433 | 51.4948 | 75.1036 | 131.8909 | 186.8866
| 16 | 15.3162 | 18.2406 | 21.8111 | 26.3452 | 32.3978 | 41.0368 | 54.6088 | 79.4018 | 137.8705 | 186.8452
| 17 | 16.228 | 19.3256 | 23.1053 | 27.901 | 34.2956 | 43.4075 | 57.6829 | 83.6115 | 143.4985 | 186.8012
| 18 | 17.1346 | 20.4043 | 24.3914 | 29.446 | 36.1784 | 45.7554 | 60.7172 | 87.7325 | 148.7748 | 186.7544
| 19 | 18.0357 | 21.4764 | 25.6693 | 30.9804 | 38.0462 | 48.0805 | 63.7115 | 91.765 | 153.6994 | 186.705
| 20 | 18.9316 | 22.5421 | 26.9391 | 32.5041 | 39.8991 | 50.3827 | 66.666 | 95.7089 | 158.2724 | 186.6529
| 21 | 19.822 | 23.6013 | 28.2008 | 34.0171 | 41.737 | 52.662 | 69.5806 | 99.5642 | 162.4938 | 186.5982
| 22 | 20.7072 | 24.6541 | 29.4544 | 35.5195 | 43.56 | 54.9186 | 72.4553 | 103.331 | 166.3635 | 186.5407
| 23 | 21.587 | 25.7004 | 30.6999 | 37.0111 | 45.368 | 57.1523 | 75.2902 | 107.0091 | 169.8816 | 186.4806
| 24 | 22.4614 | 26.7402 | 31.9372 | 38.4921 | 47.161 | 59.3631 | 78.0852 | 110.5987 | 173.0481 | 186.4179
| 25 | 23.3305 | 27.7736 | 33.1665 | 39.9624 | 48.9391 | 61.5512 | 80.8403 | 114.0997 | 175.8629 | 186.3524
| 26 | 24.1943 | 28.8005 | 34.3876 | 41.422 | 50.7023 | 63.7164 | 83.5555 | 117.5121 | 178.326 | 186.2843
| 27 | 25.0528 | 29.8209 | 35.6006 | 42.8709 | 52.4505 | 65.8587 | 86.2309 | 120.8359 | 180.4375 | 186.2135
| 28 | 25.9058 | 30.8349 | 36.8054 | 44.3091 | 54.1837 | 67.9783 | 88.8664 | 124.0711 | 182.1974 | 186.1401
| 29 | 26.7536 | 31.8424 | 38.0022 | 45.7366 | 55.902 | 70.075 | 91.462 | 127.2178 | 183.6056 | 186.0639
| 30 | 27.596 | 32.8434 | 39.1908 | 47.1535 | 57.6053 | 72.1488 | 94.0177 | 130.2758 | 184.6622 | 185.9851
| 31 | 28.4331 | 33.838 | 40.3713 | 48.5597 | 59.2937 | 74.1998 | 96.5336 | 133.2453 | 185.3672 | 185.9037
| 32 | 29.2648 | 34.8261 | 41.5437 | 49.9552 | 60.9671 | 76.228 | 99.0096 | 136.1262 | 185.7205 | 185.8195
| 33 | 30.0911 | 35.8078 | 42.708 | 51.34 | 62.6255 | 78.2334 | 101.4457 | 138.9185 | 185.7221 | 185.7327
| 34 | 30.9122 | 36.7829 | 43.8642 | 52.7141 | 64.269 | 80.2159 | 103.8419 | 141.6222 | 185.3721 | 185.6432
| 35 | 31.7279 | 37.7517 | 45.0122 | 54.0775 | 65.8976 | 82.1756 | 106.1983 | 144.2374 | 184.6705 | 185.5511
| 36 | 32.5382 | 38.7139 | 46.1521 | 55.4303 | 67.5112 | 84.1125 | 108.5148 | 146.7639 | 183.6172 | 185.4562
| 37 | 33.3432 | 39.6697 | 47.2839 | 56.7723 | 69.1098 | 86.0265 | 110.7914 | 149.2019 | 182.2123 | 185.3588
| 38 | 34.1429 | 40.619 | 48.4076 | 58.1037 | 70.6935 | 87.9177 | 113.0281 | 151.5513 | 180.4557 | 185.2586
| 39 | 34.9372 | 41.5619 | 49.5231 | 59.4244 | 72.2622 | 89.786 | 115.225 | 153.8121 | 178.3475 | 185.1557
| 40 | 35.7262 | 42.4983 | 50.6306 | 60.7344 | 73.816 | 91.6315 | 117.382 | 155.9844 | 175.8877 | 185.0502
| 41 | 36.5098 | 43.4282 | 51.7299 | 62.0338 | 75.3548 | 93.4542 | 119.4991 | 158.068 | 173.0762 | 184.9421
| 42 | 37.2881 | 44.3516 | 52.8211 | 63.3224 | 76.8786 | 95.2541 | 121.5763 | 160.0631 | 169.9131 | 184.8312
| 43 | 38.0611 | 45.2686 | 53.9042 | 64.6004 | 78.3875 | 97.0311 | 123.6137 | 161.9695 | 166.3983 | 184.7177
| 44 | 38.8287 | 46.1792 | 54.9792 | 65.8676 | 79.8815 | 98.7853 | 125.6112 | 163.7874 | 162.5319 | 184.6015
| 45 | 39.591 | 47.0832 | 56.046 | 67.1242 | 81.3605 | 100.5166 | 127.5688 | 165.5167 | 158.3138 | 184.4826
| 46 | 40.3479 | 47.9808 | 57.1047 | 68.3701 | 82.8245 | 102.2251 | 129.4865 | 167.1575 | 153.7441 | 184.3611
| 47 | 41.0995 | 48.872 | 58.1553 | 69.6054 | 84.2736 | 103.9108 | 131.3644 | 168.7096 | 148.8228 | 184.2369
| 48 | 41.8457 | 49.7567 | 59.1978 | 70.8299 | 85.7077 | 105.5736 | 133.2023 | 170.1732 | 143.5498 | 184.11
| 49 | 42.5866 | 50.6349 | 60.2322 | 72.0438 | 87.1269 | 107.2136 | 135.0005 | 171.5481 | 137.9251 | 183.9805
| 50 | 43.3222 | 51.5066 | 61.2584 | 73.2469 | 88.5311 | 108.8308 | 136.7587 | 172.8345 | 131.9489 | 183.8482
| 51 | 44.0524 | 52.3719 | 62.2766 | 74.4394 | 89.9204 | 110.4251 | 138.4771 | 174.0323 | 125.6209 | 183.7133
| 52 | 44.7773 | 53.2307 | 63.2866 | 75.6212 | 91.2947 | 111.9966 | 140.1555 | 175.1416 | 118.9414 | 183.5758
| 53 | 45.4968 | 54.083 | 64.2885 | 76.7923 | 92.654 | 113.5453 | 141.7941 | 176.1622 | 111.9102 | 183.4355
| 54 | 46.211 | 54.9289 | 65.2822 | 77.9528 | 93.9984 | 115.0711 | 143.3929 | 177.0943 | 104.5273 | 183.2926
| 55 | 46.9199 | 55.7683 | 66.2679 | 79.1025 | 95.3279 | 116.5741 | 144.9517 | 177.9377 | 96.7928 | 183.1471
| 56 | 47.6234 | 56.6013 | 67.2454 | 80.2416 | 96.6423 | 118.0543 | 146.4707 | 178.6926 | 88.7067 | 182.9988
| 57 | 48.3215 | 57.4278 | 68.2149 | 81.3699 | 97.9419 | 119.5116 | 147.9498 | 179.3589 | 80.2689 | 182.8479
| 58 | 49.0143 | 58.2478 | 69.1761 | 82.4876 | 99.2265 | 120.9461 | 149.3891 | 179.9367 | 71.4795 | 182.6943
| 59 | 49.7018 | 59.0614 | 70.1293 | 83.5946 | 100.4961 | 122.3578 | 150.7884 | 180.4258 | 62.3384 | 182.538
| 60 | 50.384 | 59.8685 | 71.0744 | 84.691 | 101.7507 | 123.7466 | 152.1479 | 180.8263 | 52.8457 | 182.3791
| 61 | 51.0607 | 60.6691 | 72.0113 | 85.7766 | 102.9904 | 125.1126 | 153.4675 | 181.1383 | 43.0014 | 182.2175
| 62 | 51.7322 | 61.4633 | 72.9401 | 86.8516 | 104.2152 | 126.4558 | 154.7473 | 181.3617 | 32.8054 | 182.0532
| 63 | 52.3983 | 62.251 | 73.8608 | 87.9158 | 105.425 | 127.7761 | 155.9871 | 181.4965 | 22.2577 | 181.8863
| 64 | 53.0591 | 63.0322 | 74.7734 | 88.9694 | 106.6198 | 129.0736 | 157.1871 | 181.5427 | 11.3585 | 181.7167
| 65 | 53.7145 | 63.807 | 75.6779 | 90.0123 | 107.7997 | 130.3482 | 158.3472 | 181.5004 | 0.10754 | 181.5444
| 66 | 54.3646 | 64.5753 | 76.5742 | 91.0445 | 108.9646 | 131.6001 | 159.4674 | 181.3694 | 0 | 181.3694
| 67 | 55.0093 | 65.3371 | 77.4624 | 92.0661 | 110.1146 | 132.8291 | 160.5478 | 181.1499 | 0 | 181.1918
| 68 | 55.6487 | 66.0925 | 78.3426 | 93.0769 | 111.2496 | 134.0352 | 161.5883 | 180.8418 | 0 | 181.0115
| 69 | 56.2828 | 66.8414 | 79.2145 | 94.0771 | 112.3697 | 135.2185 | 162.5889 | 180.4451 | 0 | 180.8285
| 70 | 56.9115 | 67.5838 | 80.0784 | 95.0665 | 113.4748 | 136.379 | 163.5496 | 179.9598 | 0 | 180.6429
| 71 | 57.5349 | 68.3198 | 80.9342 | 96.0453 | 114.565 | 137.5167 | 164.4705 | 179.3859 | 0 | 180.4546
| 72 | 58.1529 | 69.0493 | 81.7818 | 97.0134 | 115.6402 | 138.6315 | 165.3515 | 178.7235 | 0 | 180.2636
| 73 | 58.7656 | 69.7724 | 82.6213 | 97.9709 | 116.7004 | 139.7234 | 166.1926 | 177.9725 | 0 | 180.0699
| 74 | 59.3729 | 70.489 | 83.4527 | 98.9176 | 117.7457 | 140.7926 | 166.9938 | 177.1328 | 0 | 179.8736
| 75 | 59.9749 | 71.1991 | 84.2759 | 99.8537 | 118.776 | 141.8389 | 167.7552 | 176.2046 | 0 | 179.6746
| 76 | 60.5716 | 71.9028 | 85.0911 | 100.779 | 119.7914 | 142.8624 | 168.4766 | 175.1879 | 0 | 179.4729
| 77 | 61.1629 | 72.6 | 85.8981 | 101.6937 | 120.7918 | 143.863 | 169.1582 | 174.0825 | 0 | 179.2686
| 78 | 61.7489 | 73.2907 | 86.697 | 102.5977 | 121.7773 | 144.8408 | 169.8 | 172.8885 | 0 | 179.0616
| 79 | 62.3295 | 73.9749 | 87.4878 | 103.491 | 122.7478 | 145.7958 | 170.4018 | 171.606 | 0 | 178.8519
| 80 | 62.9048 | 74.6527 | 88.2705 | 104.3737 | 123.7033 | 146.7279 | 170.9638 | 170.2349 | 0 | 178.6395
| 81 | 63.4748 | 75.3241 | 89.0451 | 105.2456 | 124.6439 | 147.6372 | 171.4859 | 168.7752 | 0 | 178.4245
| 82 | 64.0394 | 75.9889 | 89.8115 | 106.1069 | 125.5696 | 148.5237 | 171.9682 | 167.2269 | 0 | 178.2068
| 83 | 64.5986 | 76.6473 | 90.5698 | 106.9575 | 126.4803 | 149.3873 | 172.4105 | 165.59 | 0 | 177.9865
| 84 | 65.1526 | 77.2993 | 91.32 | 107.7974 | 127.376 | 150.2281 | 172.813 | 163.8646 | 0 | 177.7634
| 85 | 65.7011 | 77.9448 | 92.0621 | 108.6266 | 128.2568 | 151.0461 | 173.1756 | 162.0505 | 0 | 177.5377
| 86 | 66.2444 | 78.5838 | 92.7961 | 109.4451 | 129.1226 | 151.8412 | 173.4983 | 160.1479 | 0 | 177.3093
| 87 | 66.7823 | 79.2163 | 93.5219 | 110.2529 | 129.9735 | 152.6135 | 173.7812 | 158.1567 | 0 | 177.0783
| 88 | 67.3148 | 79.8424 | 94.2396 | 111.0501 | 130.8094 | 153.363 | 174.0242 | 156.0769 | 0 | 176.8445
| 89 | 67.842 | 80.462 | 94.9492 | 111.8366 | 131.6303 | 154.0896 | 174.2273 | 153.9086 | 0 | 176.6082
| 90 | 68.3639 | 81.0751 | 95.6507 | 112.6124 | 132.4363 | 154.7934 | 174.3905 | 151.6516 | 0 | 176.3691
| 91 | 68.8804 | 81.6818 | 96.3441 | 113.3775 | 133.2274 | 155.4744 | 174.5139 | 149.3061 | 0 | 176.1273
| 92 | 69.3916 | 82.2821 | 97.0293 | 114.1319 | 134.0035 | 156.1325 | 174.5973 | 146.8719 | 0 | 175.8829
| 93 | 69.8975 | 82.8758 | 97.7064 | 114.8756 | 134.7646 | 156.7678 | 174.641 | 144.3492 | 0 | 175.6359
| 94 | 70.398 | 83.4631 | 98.3754 | 115.6087 | 135.5108 | 157.3803 | 174.6447 | 141.738 | 0 | 175.3861
| 95 | 70.8931 | 84.0439 | 99.0363 | 116.331 | 136.242 | 157.9699 | 174.6085 | 139.0381 | 0 | 175.1337
| 96 | 71.3829 | 84.6183 | 99.6891 | 117.0427 | 136.9583 | 158.5367 | 174.5325 | 136.2496 | 0 | 174.8786
| 97 | 71.8674 | 85.1862 | 100.3337 | 117.7437 | 137.6596 | 159.0806 | 174.4166 | 133.3726 | 0 | 174.6208
| 98 | 72.3465 | 85.7476 | 100.9703 | 118.434 | 138.3459 | 159.6017 | 174.2609 | 130.407 | 0 | 174.3604
| 99 | 72.8203 | 86.3026 | 101.5987 | 119.1137 | 139.0173 | 160.1 | 174.0652 | 127.3528 | 0 | 174.0973
| 100 | 73.2888 | 86.8511 | 102.219 | 119.7826 | 139.6738 | 160.5755 | 173.8297 | 124.21 | 0 | 173.8315
| 101 | 73.7519 | 87.3931 | 102.8311 | 120.4409 | 140.3153 | 161.0281 | 173.5543 | 120.9786 | 0 | 173.5631
| 102 | 74.2096 | 87.9287 | 103.4352 | 121.0884 | 140.9418 | 161.4579 | 173.239 | 117.6586 | 0 | 173.292
| 103 | 74.662 | 88.4578 | 104.0311 | 121.7253 | 141.5534 | 161.8648 | 172.8839 | 114.2501 | 0 | 173.0182
| 104 | 75.1091 | 88.9804 | 104.6189 | 122.3515 | 142.15 | 162.2489 | 172.4889 | 110.753 | 0 | 172.7417
| 105 | 75.5509 | 89.4966 | 105.1986 | 122.9671 | 142.7317 | 162.6102 | 172.054 | 107.1673 | 0 | 172.4626
| 106 | 75.9873 | 90.0063 | 105.7702 | 123.5719 | 143.2984 | 162.9486 | 171.5792 | 103.493 | 0 | 172.1808
| 107 | 76.4183 | 90.5096 | 106.3337 | 124.166 | 143.8502 | 163.2643 | 171.0646 | 99.7301 | 0 | 171.8963
| 108 | 76.844 | 91.0063 | 106.889 | 124.7495 | 144.387 | 163.557 | 170.51 | 95.8786 | 0 | 171.6091
| 109 | 77.2644 | 91.4967 | 107.4362 | 125.3223 | 144.9088 | 163.827 | 169.9156 | 91.9386 | 0 | 171.3193
| 110 | 77.6794 | 91.9805 | 107.9753 | 125.8844 | 145.4157 | 164.0741 | 169.2814 | 87.91 | 0 | 171.0268
| 111 | 78.0891 | 92.4579 | 108.5063 | 126.4358 | 145.9076 | 164.2983 | 168.6072 | 83.7927 | 0 | 170.7317
| 112 | 78.4934 | 92.9288 | 109.0292 | 126.9765 | 146.3846 | 164.4998 | 167.8932 | 79.5869 | 0 | 170.4338
| 113 | 78.8924 | 93.3933 | 109.5439 | 127.5066 | 146.8467 | 164.6784 | 167.1393 | 75.2926 | 0 | 170.1333
| 114 | 79.2861 | 93.8513 | 110.0505 | 128.0259 | 147.2937 | 164.8341 | 166.3455 | 70.9096 | 0 | 169.8302
| 115 | 79.6744 | 94.3028 | 110.549 | 128.5346 | 147.7258 | 164.9671 | 165.5119 | 66.4381 | 0 | 169.5243
| 116 | 80.0574 | 94.7479 | 111.0394 | 129.0326 | 148.143 | 165.0772 | 164.6384 | 61.8779 | 0 | 169.2158
| 117 | 80.435 | 95.1864 | 111.5217 | 129.5199 | 148.5452 | 165.1644 | 163.725 | 57.2292 | 0 | 168.9046
| 118 | 80.8073 | 95.6186 | 111.9958 | 129.9965 | 148.9325 | 165.2289 | 162.7717 | 52.4919 | 0 | 168.5908
| 119 | 81.1742 | 96.0442 | 112.4619 | 130.4625 | 149.3047 | 165.2705 | 161.7786 | 47.666 | 0 | 168.2742
| 120 | 81.5358 | 96.4635 | 112.9198 | 130.9177 | 149.6621 | 165.2892 | 160.7455 | 42.7516 | 0 | 167.955
| 121 | 81.8921 | 96.8762 | 113.3696 | 131.3623 | 150.0045 | 165.2851 | 159.6726 | 37.7485 | 0 | 167.6332
| 122 | 82.243 | 97.2825 | 113.8112 | 131.7962 | 150.3319 | 165.2582 | 158.5599 | 32.6569 | 0 | 167.3086
| 123 | 82.5886 | 97.6823 | 114.2448 | 132.2194 | 150.6444 | 165.2085 | 157.4072 | 27.4767 | 0 | 166.9814
| 124 | 82.9288 | 98.0756 | 114.6702 | 132.6319 | 150.9419 | 165.1359 | 156.2147 | 22.2079 | 0 | 166.6515
| 125 | 83.2637 | 98.4625 | 115.0875 | 133.0337 | 151.2245 | 165.0405 | 154.9823 | 16.8505 | 0 | 166.319
| 126 | 83.5932 | 98.8429 | 115.4967 | 133.4249 | 151.4921 | 164.9223 | 153.71 | 11.4045 | 0 | 165.9838
| 127 | 83.9174 | 99.2169 | 115.8978 | 133.8053 | 151.7447 | 164.7812 | 152.3979 | 5.87 | 0 | 165.6459
| 128 | 84.2363 | 99.5843 | 116.2907 | 134.1751 | 151.9824 | 164.6173 | 151.0459 | 0.24686 | 0 | 165.3053
| 129 | 84.5498 | 99.9454 | 116.6756 | 134.5342 | 152.2051 | 164.4305 | 149.654 | 0 | 0 | 164.9621
| 130 | 84.858 | 100.2999 | 117.0523 | 134.8826 | 152.4129 | 164.2209 | 148.2222 | 0 | 0 | 164.6161
| 131 | 85.1608 | 100.648 | 117.4209 | 135.2203 | 152.6058 | 163.9885 | 146.7506 | 0 | 0 | 164.2676
| 132 | 85.4583 | 100.9896 | 117.7814 | 135.5474 | 152.7836 | 163.7333 | 145.239 | 0 | 0 | 163.9163
| 133 | 85.7505 | 101.3248 | 118.1337 | 135.8637 | 152.9466 | 163.4552 | 143.6876 | 0 | 0 | 163.5624
| 134 | 86.0373 | 101.6535 | 118.478 | 136.1694 | 153.0945 | 163.1542 | 142.0964 | 0 | 0 | 163.2058
| 135 | 86.3188 | 101.9757 | 118.8141 | 136.4644 | 153.2275 | 162.8305 | 140.4652 | 0 | 0 | 162.8465
| 136 | 86.5949 | 102.2915 | 119.1421 | 136.7487 | 153.3456 | 162.4839 | 138.7942 | 0 | 0 | 162.4846
| 137 | 86.8657 | 102.6008 | 119.462 | 137.0223 | 153.4487 | 162.1145 | 137.0833 | 0 | 0 | 162.12
| 138 | 87.1311 | 102.9036 | 119.7737 | 137.2853 | 153.5368 | 161.7222 | 135.3325 | 0 | 0 | 161.7527
| 139 | 87.3912 | 103.2 | 120.0774 | 137.5375 | 153.61 | 161.3071 | 133.5419 | 0 | 0 | 161.3827
| 140 | 87.646 | 103.4899 | 120.3729 | 137.7791 | 153.6682 | 160.8692 | 131.7114 | 0 | 0 | 161.0101
| 141 | 87.8954 | 103.7733 | 120.6603 | 138.0099 | 153.7115 | 160.4084 | 129.841 | 0 | 0 | 160.6348
| 142 | 88.1395 | 104.0503 | 120.9396 | 138.2301 | 153.7398 | 159.9248 | 127.9307 | 0 | 0 | 160.2569
| 143 | 88.3782 | 104.3208 | 121.2108 | 138.4396 | 153.7532 | 159.4184 | 125.9805 | 0 | 0 | 159.8762
| 144 | 88.6116 | 104.5849 | 121.4738 | 138.6385 | 153.7516 | 158.8891 | 123.9905 | 0 | 0 | 159.4929
| 145 | 88.8396 | 104.8424 | 121.7287 | 138.8266 | 153.7351 | 158.337 | 121.9606 | 0 | 0 | 159.1069
| 146 | 89.0623 | 105.0936 | 121.9755 | 139.0041 | 153.7036 | 157.7621 | 119.8908 | 0 | 0 | 158.7183
| 147 | 89.2797 | 105.3382 | 122.2142 | 139.1708 | 153.6571 | 157.1643 | 117.7812 | 0 | 0 | 158.327
| 148 | 89.4917 | 105.5764 | 122.4448 | 139.3269 | 153.5957 | 156.5437 | 115.6317 | 0 | 0 | 157.933
| 149 | 89.6984 | 105.8081 | 122.6673 | 139.4723 | 153.5193 | 155.9003 | 113.4423 | 0 | 0 | 157.5363
| 150 | 89.8997 | 106.0334 | 122.8816 | 139.6071 | 153.428 | 155.234 | 111.213 | 0 | 0 | 157.137
| 151 | 90.0957 | 106.2522 | 123.0878 | 139.7311 | 153.3217 | 154.5449 | 108.9438 | 0 | 0 | 156.735
| 152 | 90.2864 | 106.4645 | 123.2859 | 139.8444 | 153.2005 | 153.833 | 106.6348 | 0 | 0 | 156.3303
| 153 | 90.4717 | 106.6704 | 123.4759 | 139.9471 | 153.0643 | 153.0982 | 104.2859 | 0 | 0 | 155.923
| 154 | 90.6516 | 106.8698 | 123.6577 | 140.0391 | 152.9132 | 152.3406 | 101.8972 | 0 | 0 | 155.513
| 155 | 90.8263 | 107.0627 | 123.8315 | 140.1204 | 152.7471 | 151.5601 | 99.4685 | 0 | 0 | 155.1003
| 156 | 90.9955 | 107.2492 | 123.9971 | 140.191 | 152.566 | 150.7568 | 97 | 0 | 0 | 154.6849
| 157 | 91.1595 | 107.4292 | 124.1546 | 140.2509 | 152.37 | 149.9307 | 94.4916 | 0 | 0 | 154.2669
| 158 | 91.3181 | 107.6027 | 124.304 | 140.3002 | 152.159 | 149.0818 | 91.9433 | 0 | 0 | 153.8462
| 159 | 91.4713 | 107.7698 | 124.4452 | 140.3387 | 151.9331 | 148.21 | 89.3552 | 0 | 0 | 153.4228
| 160 | 91.6192 | 107.9304 | 124.5784 | 140.3666 | 151.6922 | 147.3154 | 86.7271 | 0 | 0 | 152.9968
| 161 | 91.7618 | 108.0845 | 124.7034 | 140.3838 | 151.4364 | 146.3979 | 84.0592 | 0 | 0 | 152.568
| 162 | 91.899 | 108.2322 | 124.8203 | 140.3903 | 151.1656 | 145.4576 | 81.3515 | 0 | 0 | 152.1367
| 163 | 92.0309 | 108.3734 | 124.9291 | 140.3861 | 150.8799 | 144.4945 | 78.6038 | 0 | 0 | 151.7026
| 164 | 92.1575 | 108.5082 | 125.0297 | 140.3712 | 150.5792 | 143.5086 | 75.8163 | 0 | 0 | 151.2659
| 165 | 92.2787 | 108.6365 | 125.1223 | 140.3457 | 150.2635 | 142.4998 | 72.9889 | 0 | 0 | 150.8265
| 166 | 92.3945 | 108.7583 | 125.2067 | 140.3095 | 149.9329 | 141.4681 | 70.1216 | 0 | 0 | 150.3844
| 167 | 92.505 | 108.8736 | 125.283 | 140.2625 | 149.5873 | 140.4137 | 67.2145 | 0 | 0 | 149.9397
| 168 | 92.6102 | 108.9825 | 125.3512 | 140.2049 | 149.2268 | 139.3364 | 64.2674 | 0 | 0 | 149.4922
| 169 | 92.71 | 109.0849 | 125.4113 | 140.1367 | 148.8513 | 138.2363 | 61.2805 | 0 | 0 | 149.0422
| 170 | 92.8045 | 109.1809 | 125.4632 | 140.0577 | 148.4609 | 137.1133 | 58.2538 | 0 | 0 | 148.5894
| 171 | 92.8937 | 109.2704 | 125.507 | 139.968 | 148.0555 | 135.9675 | 55.1871 | 0 | 0 | 148.134
| 172 | 92.9775 | 109.3534 | 125.5428 | 139.8677 | 147.6352 | 134.7989 | 52.0806 | 0 | 0 | 147.6759
| 173 | 93.0559 | 109.43 | 125.5704 | 139.7567 | 147.1999 | 133.6074 | 48.9342 | 0 | 0 | 147.2151
| 174 | 93.1291 | 109.5001 | 125.5898 | 139.635 | 146.7496 | 132.3931 | 45.7479 | 0 | 0 | 146.7517
| 175 | 93.1968 | 109.5637 | 125.6012 | 139.5026 | 146.2844 | 131.156 | 42.5218 | 0 | 0 | 146.2856
| 176 | 93.2593 | 109.6209 | 125.6044 | 139.3595 | 145.8043 | 129.896 | 39.2557 | 0 | 0 | 145.8168
| 177 | 93.3164 | 109.6716 | 125.5995 | 139.2057 | 145.3092 | 128.6132 | 35.9498 | 0 | 0 | 145.3453
| 178 | 93.3681 | 109.7159 | 125.5865 | 139.0413 | 144.7991 | 127.3076 | 32.6041 | 0 | 0 | 144.8712
| 179 | 93.4145 | 109.7536 | 125.5654 | 138.8661 | 144.2741 | 125.9791 | 29.2184 | 0 | 0 | 144.3944
| 180 | 93.4556 | 109.7849 | 125.5362 | 138.6803 | 143.7341 | 124.6278 | 25.7929 | 0 | 0 | 143.9149
| 181 | 93.4913 | 109.8098 | 125.4988 | 138.4838 | 143.1791 | 123.2536 | 22.3275 | 0 | 0 | 143.4328
| 182 | 93.5217 | 109.8282 | 125.4533 | 138.2766 | 142.6092 | 121.8567 | 18.8222 | 0 | 0 | 142.948
| 183 | 93.5467 | 109.8401 | 125.3997 | 138.0588 | 142.0244 | 120.4369 | 15.2771 | 0 | 0 | 142.4605
| 184 | 93.5664 | 109.8455 | 125.338 | 137.8302 | 141.4246 | 118.9942 | 11.692 | 0 | 0 | 141.9704
| 185 | 93.5808 | 109.8445 | 125.2682 | 137.591 | 140.8098 | 117.5287 | 8.0671 | 0 | 0 | 141.4775
| 186 | 93.5898 | 109.837 | 125.1902 | 137.3411 | 140.1801 | 116.0404 | 4.4024 | 0 | 0 | 140.982
| 187 | 93.5935 | 109.8231 | 125.1041 | 137.0805 | 139.5354 | 114.5293 | 0.6977 | 0 | 0 | 140.4839
| 188 | 93.5918 | 109.8027 | 125.0099 | 136.8092 | 138.8758 | 112.9953 | 0 | 0 | 0 | 139.983
| 189 | 93.5848 | 109.7758 | 124.9076 | 136.5272 | 138.2012 | 111.4385 | 0 | 0 | 0 | 139.4795
| 190 | 93.5724 | 109.7425 | 124.7972 | 136.2345 | 137.5117 | 109.8588 | 0 | 0 | 0 | 138.9734
| 191 | 93.5547 | 109.7027 | 124.6786 | 135.9312 | 136.8072 | 108.2563 | 0 | 0 | 0 | 138.4645
| 192 | 93.5317 | 109.6564 | 124.552 | 135.6171 | 136.0877 | 106.631 | 0 | 0 | 0 | 137.953
| 193 | 93.5033 | 109.6037 | 124.4172 | 135.2924 | 135.3533 | 104.9829 | 0 | 0 | 0 | 137.4388
| 194 | 93.4696 | 109.5445 | 124.2743 | 134.957 | 134.604 | 103.3119 | 0 | 0 | 0 | 136.9219
| 195 | 93.4305 | 109.4788 | 124.1232 | 134.6109 | 133.8397 | 101.618 | 0 | 0 | 0 | 136.4024
| 196 | 93.3861 | 109.4067 | 123.9641 | 134.2542 | 133.0604 | 99.9014 | 0 | 0 | 0 | 135.8802
| 197 | 93.3364 | 109.3281 | 123.7968 | 133.8867 | 132.2662 | 98.1619 | 0 | 0 | 0 | 135.3553
| 198 | 93.2813 | 109.2431 | 123.6214 | 133.5086 | 131.457 | 96.3996 | 0 | 0 | 0 | 134.8278
| 199 | 93.2208 | 109.1515 | 123.4379 | 133.1198 | 130.6329 | 94.6144 | 0 | 0 | 0 | 134.2976
| 200 | 93.1551 | 109.0536 | 123.2463 | 132.7203 | 129.7938 | 92.8064 | 0 | 0 | 0 | 133.7647
| 201 | 93.0839 | 108.9491 | 123.0465 | 132.3101 | 128.9397 | 90.9756 | 0 | 0 | 0 | 133.2291
| 202 | 93.0075 | 108.8382 | 122.8387 | 131.8892 | 128.0707 | 89.1219 | 0 | 0 | 0 | 132.6909
| 203 | 92.9257 | 108.7208 | 122.6227 | 131.4576 | 127.1868 | 87.2454 | 0 | 0 | 0 | 132.15
| 204 | 92.8385 | 108.597 | 122.3986 | 131.0154 | 126.2878 | 85.3461 | 0 | 0 | 0 | 131.6064
| 205 | 92.746 | 108.4667 | 122.1664 | 130.5625 | 125.374 | 83.4239 | 0 | 0 | 0 | 131.0601
| 206 | 92.6482 | 108.3299 | 121.926 | 130.0989 | 124.4451 | 81.4789 | 0 | 0 | 0 | 130.5112
| 207 | 92.545 | 108.1866 | 121.6776 | 129.6246 | 123.5014 | 79.5111 | 0 | 0 | 0 | 129.9596
| 208 | 92.4365 | 108.0369 | 121.421 | 129.1396 | 122.5426 | 77.5204 | 0 | 0 | 0 | 129.4054
| 209 | 92.3226 | 107.8808 | 121.1563 | 128.6439 | 121.5689 | 75.5069 | 0 | 0 | 0 | 128.8485
| 210 | 92.2034 | 107.7181 | 120.8835 | 128.1376 | 120.5803 | 73.4705 | 0 | 0 | 0 | 128.2889
| 211 | 92.0789 | 107.549 | 120.6025 | 127.6205 | 119.5767 | 71.4114 | 0 | 0 | 0 | 127.7266
| 212 | 91.949 | 107.3735 | 120.3135 | 127.0928 | 118.5581 | 69.3294 | 0 | 0 | 0 | 127.1616
| 213 | 91.8138 | 107.1914 | 120.0163 | 126.5544 | 117.5246 | 67.2245 | 0 | 0 | 0 | 126.594
| 214 | 91.6732 | 107.0029 | 119.711 | 126.0053 | 116.4762 | 65.0968 | 0 | 0 | 0 | 126.0237
| 215 | 91.5273 | 106.808 | 119.3976 | 125.4455 | 115.4127 | 62.9463 | 0 | 0 | 0 | 125.4508
| 216 | 91.3761 | 106.6066 | 119.0761 | 124.8751 | 114.3344 | 60.773 | 0 | 0 | 0 | 124.8752
| 217 | 91.2195 | 106.3987 | 118.7464 | 124.2939 | 113.241 | 58.5768 | 0 | 0 | 0 | 124.2969
| 218 | 91.0575 | 106.1843 | 118.4087 | 123.7021 | 112.1327 | 56.3578 | 0 | 0 | 0 | 123.7159
| 219 | 90.8902 | 105.9635 | 118.0628 | 123.0996 | 111.0095 | 54.1159 | 0 | 0 | 0 | 123.1323
| 220 | 90.7176 | 105.7362 | 117.7088 | 122.4864 | 109.8713 | 51.8512 | 0 | 0 | 0 | 122.5459
| 221 | 90.5396 | 105.5025 | 117.3466 | 121.8625 | 108.7181 | 49.5637 | 0 | 0 | 0 | 121.957
| 222 | 90.3563 | 105.2623 | 116.9764 | 121.228 | 107.55 | 47.2534 | 0 | 0 | 0 | 121.3653
| 223 | 90.1677 | 105.0156 | 116.598 | 120.5827 | 106.367 | 44.9202 | 0 | 0 | 0 | 120.771
| 224 | 89.9737 | 104.7624 | 116.2115 | 119.9268 | 105.1689 | 42.5642 | 0 | 0 | 0 | 120.174
| 225 | 89.7744 | 104.5028 | 115.8169 | 119.2602 | 103.956 | 40.1853 | 0 | 0 | 0 | 119.5743
| 226 | 89.5697 | 104.2368 | 115.4142 | 118.5829 | 102.728 | 37.7836 | 0 | 0 | 0 | 118.972
| 227 | 89.3597 | 103.9642 | 115.0034 | 117.8949 | 101.4852 | 35.3591 | 0 | 0 | 0 | 118.367
| 228 | 89.1443 | 103.6852 | 114.5844 | 117.1962 | 100.2273 | 32.9117 | 0 | 0 | 0 | 117.7593
| 229 | 88.9236 | 103.3998 | 114.1573 | 116.4868 | 98.9545 | 30.4415 | 0 | 0 | 0 | 117.1489
| 230 | 88.6976 | 103.1078 | 113.7221 | 115.7668 | 97.6668 | 27.9485 | 0 | 0 | 0 | 116.5359
| 231 | 88.4662 | 102.8094 | 113.2788 | 115.0361 | 96.3641 | 25.4326 | 0 | 0 | 0 | 115.9202
| 232 | 88.2294 | 102.5046 | 112.8274 | 114.2947 | 95.0464 | 22.8939 | 0 | 0 | 0 | 115.3019
| 233 | 87.9874 | 102.1932 | 112.3678 | 113.5426 | 93.7138 | 20.3324 | 0 | 0 | 0 | 114.6808
| 234 | 87.7399 | 101.8755 | 111.9001 | 112.7798 | 92.3662 | 17.748 | 0 | 0 | 0 | 114.0571
| 235 | 87.4872 | 101.5512 | 111.4243 | 112.0063 | 91.0037 | 15.1408 | 0 | 0 | 0 | 113.4307
| 236 | 87.2291 | 101.2205 | 110.9404 | 111.2222 | 89.6262 | 12.5108 | 0 | 0 | 0 | 112.8017
| 237 | 86.9657 | 100.8833 | 110.4484 | 110.4273 | 88.2337 | 9.8579 | 0 | 0 | 0 | 112.17
| 238 | 86.6969 | 100.5396 | 109.9482 | 109.6218 | 86.8263 | 7.1822 | 0 | 0 | 0 | 111.5356
| 239 | 86.4227 | 100.1895 | 109.4399 | 108.8056 | 85.404 | 4.4837 | 0 | 0 | 0 | 110.8985
| 240 | 86.1433 | 99.8329 | 108.9236 | 107.9787 | 83.9667 | 1.7623 | 0 | 0 | 0 | 110.2588
| 241 | 85.8585 | 99.4699 | 108.399 | 107.1412 | 82.5144 | 0 | 0 | 0 | 0 | 109.6164
| 242 | 85.5683 | 99.1004 | 107.8664 | 106.2929 | 81.0472 | 0 | 0 | 0 | 0 | 108.9713
| 243 | 85.2728 | 98.7244 | 107.3257 | 105.434 | 79.565 | 0 | 0 | 0 | 0 | 108.3235
| 244 | 84.972 | 98.342 | 106.7768 | 104.5644 | 78.0679 | 0 | 0 | 0 | 0 | 107.6731
| 245 | 84.6658 | 97.9531 | 106.2198 | 103.684 | 76.5558 | 0 | 0 | 0 | 0 | 107.02
| 246 | 84.3543 | 97.5577 | 105.6547 | 102.7931 | 75.0288 | 0 | 0 | 0 | 0 | 106.3643
| 247 | 84.0374 | 97.1559 | 105.0815 | 101.8914 | 73.4868 | 0 | 0 | 0 | 0 | 105.7058
| 248 | 83.7152 | 96.7476 | 104.5001 | 100.979 | 71.9298 | 0 | 0 | 0 | 0 | 105.0447
| 249 | 83.3877 | 96.3328 | 103.9107 | 100.056 | 70.3579 | 0 | 0 | 0 | 0 | 104.381
| 250 | 83.0548 | 95.9116 | 103.3131 | 99.1222 | 68.7711 | 0 | 0 | 0 | 0 | 103.7145
| 251 | 82.7165 | 95.4839 | 102.7074 | 98.1778 | 67.1693 | 0 | 0 | 0 | 0 | 103.0454
| 252 | 82.373 | 95.0497 | 102.0936 | 97.2227 | 65.5525 | 0 | 0 | 0 | 0 | 102.3736
| 253 | 82.024 | 94.6091 | 101.4716 | 96.2569 | 63.9208 | 0 | 0 | 0 | 0 | 101.6992
| 254 | 81.6698 | 94.162 | 100.8415 | 95.2805 | 62.2741 | 0 | 0 | 0 | 0 | 101.022
| 255 | 81.3102 | 93.7085 | 100.2034 | 94.2933 | 60.6124 | 0 | 0 | 0 | 0 | 100.3422
| 256 | 80.9452 | 93.2484 | 99.5571 | 93.2955 | 58.9358 | 0 | 0 | 0 | 0 | 99.6598
| 257 | 80.5749 | 92.782 | 98.9027 | 92.287 | 57.2443 | 0 | 0 | 0 | 0 | 98.9746
| 258 | 80.1993 | 92.309 | 98.2401 | 91.2678 | 55.5378 | 0 | 0 | 0 | 0 | 98.2868
| 259 | 79.8183 | 91.8296 | 97.5695 | 90.2379 | 53.8163 | 0 | 0 | 0 | 0 | 97.5963
| 260 | 79.432 | 91.3437 | 96.8907 | 89.1973 | 52.0799 | 0 | 0 | 0 | 0 | 96.9032
| 261 | 79.0404 | 90.8514 | 96.2038 | 88.146 | 50.3285 | 0 | 0 | 0 | 0 | 96.2073
| 262 | 78.6434 | 90.3526 | 95.5088 | 87.0841 | 48.5622 | 0 | 0 | 0 | 0 | 95.5088
| 263 | 78.241 | 89.8473 | 94.8056 | 86.0114 | 46.7809 | 0 | 0 | 0 | 0 | 94.8077
| 264 | 77.8334 | 89.3356 | 94.0944 | 84.9281 | 44.9847 | 0 | 0 | 0 | 0 | 94.1038
| 265 | 77.4203 | 88.8174 | 93.375 | 83.8341 | 43.1735 | 0 | 0 | 0 | 0 | 93.3973
| 266 | 77.002 | 88.2927 | 92.6475 | 82.7295 | 41.3474 | 0 | 0 | 0 | 0 | 92.6881
| 267 | 76.5783 | 87.7616 | 91.9119 | 81.6141 | 39.5063 | 0 | 0 | 0 | 0 | 91.9763
| 268 | 76.1492 | 87.224 | 91.1682 | 80.488 | 37.6502 | 0 | 0 | 0 | 0 | 91.2617
| 269 | 75.7148 | 86.6799 | 90.4163 | 79.3513 | 35.7792 | 0 | 0 | 0 | 0 | 90.5445
| 270 | 75.2751 | 86.1294 | 89.6564 | 78.2039 | 33.8932 | 0 | 0 | 0 | 0 | 89.8247
| 271 | 74.83 | 85.5724 | 88.8883 | 77.0458 | 31.9923 | 0 | 0 | 0 | 0 | 89.1021
| 272 | 74.3796 | 85.0089 | 88.1121 | 75.877 | 30.0764 | 0 | 0 | 0 | 0 | 88.3769
| 273 | 73.9238 | 84.439 | 87.3278 | 74.6975 | 28.1456 | 0 | 0 | 0 | 0 | 87.649
| 274 | 73.4627 | 83.8626 | 86.5353 | 73.5074 | 26.1998 | 0 | 0 | 0 | 0 | 86.9185
| 275 | 72.9963 | 83.2798 | 85.7348 | 72.3065 | 24.2391 | 0 | 0 | 0 | 0 | 86.1853
| 276 | 72.5245 | 82.6905 | 84.9261 | 71.095 | 22.2634 | 0 | 0 | 0 | 0 | 85.4494
| 277 | 72.0473 | 82.0947 | 84.1093 | 69.8728 | 20.2727 | 0 | 0 | 0 | 0 | 84.7108
| 278 | 71.5649 | 81.4924 | 83.2843 | 68.6399 | 18.2671 | 0 | 0 | 0 | 0 | 83.9696
| 279 | 71.0771 | 80.8837 | 82.4513 | 67.3963 | 16.2465 | 0 | 0 | 0 | 0 | 83.2257
| 280 | 70.5839 | 80.2686 | 81.6101 | 66.142 | 14.211 | 0 | 0 | 0 | 0 | 82.4791
| 281 | 70.0854 | 79.6469 | 80.7609 | 64.8771 | 12.1605 | 0 | 0 | 0 | 0 | 81.7298
| 282 | 69.5816 | 79.0188 | 79.9035 | 63.6014 | 10.0951 | 0 | 0 | 0 | 0 | 80.9779
| 283 | 69.0724 | 78.3842 | 79.038 | 62.3151 | 8.0147 | 0 | 0 | 0 | 0 | 80.2233
| 284 | 68.5578 | 77.7432 | 78.1643 | 61.0181 | 5.9194 | 0 | 0 | 0 | 0 | 79.4661
| 285 | 68.038 | 77.0957 | 77.2826 | 59.7104 | 3.8091 | 0 | 0 | 0 | 0 | 78.7061
| 286 | 67.5128 | 76.4418 | 76.3927 | 58.3921 | 1.6838 | 0 | 0 | 0 | 0 | 77.9435
| 287 | 66.9822 | 75.7813 | 75.4947 | 57.063 | 0 | 0 | 0 | 0 | 0 | 77.1782
| 288 | 66.4463 | 75.1144 | 74.5886 | 55.7233 | 0 | 0 | 0 | 0 | 0 | 76.4103
| 289 | 65.9051 | 74.4411 | 73.6744 | 54.3728 | 0 | 0 | 0 | 0 | 0 | 75.6397
| 290 | 65.3585 | 73.7613 | 72.752 | 53.0117 | 0 | 0 | 0 | 0 | 0 | 74.8664
| 291 | 64.8066 | 73.075 | 71.8215 | 51.6399 | 0 | 0 | 0 | 0 | 0 | 74.0904
| 292 | 64.2493 | 72.3822 | 70.8829 | 50.2575 | 0 | 0 | 0 | 0 | 0 | 73.3118
| 293 | 63.6867 | 71.683 | 69.9362 | 48.8643 | 0 | 0 | 0 | 0 | 0 | 72.5305
| 294 | 63.1188 | 70.9773 | 68.9814 | 47.4604 | 0 | 0 | 0 | 0 | 0 | 71.7465
| 295 | 62.5455 | 70.2652 | 68.0185 | 46.0459 | 0 | 0 | 0 | 0 | 0 | 70.9599
| 296 | 61.9668 | 69.5466 | 67.0474 | 44.6207 | 0 | 0 | 0 | 0 | 0 | 70.1705
| 297 | 61.3828 | 68.8215 | 66.0682 | 43.1848 | 0 | 0 | 0 | 0 | 0 | 69.3786
| 298 | 60.7935 | 68.0899 | 65.0809 | 41.7382 | 0 | 0 | 0 | 0 | 0 | 68.5839
| 299 | 60.1989 | 67.3519 | 64.0855 | 40.2809 | 0 | 0 | 0 | 0 | 0 | 67.7866
| 300 | 59.5989 | 66.6075 | 63.0819 | 38.813 | 0 | 0 | 0 | 0 | 0 | 66.9866
| 301 | 58.9935 | 65.8565 | 62.0703 | 37.3343 | 0 | 0 | 0 | 0 | 0 | 66.1839
| 302 | 58.3828 | 65.0991 | 61.0505 | 35.845 | 0 | 0 | 0 | 0 | 0 | 65.3786
| 303 | 57.7668 | 64.3353 | 60.0226 | 34.345 | 0 | 0 | 0 | 0 | 0 | 64.5705
| 304 | 57.1454 | 63.5649 | 58.9866 | 32.8343 | 0 | 0 | 0 | 0 | 0 | 63.7599
| 305 | 56.5187 | 62.7881 | 57.9425 | 31.3129 | 0 | 0 | 0 | 0 | 0 | 62.9465
| 306 | 55.8867 | 62.0049 | 56.8902 | 29.7809 | 0 | 0 | 0 | 0 | 0 | 62.1305
| 307 | 55.2493 | 61.2151 | 55.8298 | 28.2381 | 0 | 0 | 0 | 0 | 0 | 61.3118
| 308 | 54.6065 | 60.4189 | 54.7613 | 26.6847 | 0 | 0 | 0 | 0 | 0 | 60.4904
| 309 | 53.9584 | 59.6163 | 53.6847 | 25.1206 | 0 | 0 | 0 | 0 | 0 | 59.6664
| 310 | 53.305 | 58.8072 | 52.6 | 23.5458 | 0 | 0 | 0 | 0 | 0 | 58.8396
| 311 | 52.6462 | 57.9916 | 51.5071 | 21.9603 | 0 | 0 | 0 | 0 | 0 | 58.0103
| 312 | 51.9821 | 57.1695 | 50.4061 | 20.3641 | 0 | 0 | 0 | 0 | 0 | 57.1782
| 313 | 51.3127 | 56.341 | 49.2971 | 18.7573 | 0 | 0 | 0 | 0 | 0 | 56.3435
| 314 | 50.6379 | 55.506 | 48.1798 | 17.1397 | 0 | 0 | 0 | 0 | 0 | 55.5061
| 315 | 49.9577 | 54.6646 | 47.0545 | 15.5115 | 0 | 0 | 0 | 0 | 0 | 54.666
| 316 | 49.2723 | 53.8167 | 45.9211 | 13.8726 | 0 | 0 | 0 | 0 | 0 | 53.8233
| 317 | 48.5814 | 52.9623 | 44.7795 | 12.223 | 0 | 0 | 0 | 0 | 0 | 52.9779
| 318 | 47.8853 | 52.1015 | 43.6298 | 10.5627 | 0 | 0 | 0 | 0 | 0 | 52.1298
| 319 | 47.1838 | 51.2342 | 42.472 | 8.8918 | 0 | 0 | 0 | 0 | 0 | 51.279
| 320 | 46.4769 | 50.3604 | 41.3061 | 7.2101 | 0 | 0 | 0 | 0 | 0 | 50.4256
| 321 | 45.7647 | 49.4802 | 40.132 | 5.5178 | 0 | 0 | 0 | 0 | 0 | 49.5695
| 322 | 45.0472 | 48.5935 | 38.9499 | 3.8148 | 0 | 0 | 0 | 0 | 0 | 48.7107
| 323 | 44.3243 | 47.7003 | 37.7596 | 2.1011 | 0 | 0 | 0 | 0 | 0 | 47.8493
| 324 | 43.5961 | 46.8007 | 36.5612 | 0.37669 | 0 | 0 | 0 | 0 | 0 | 46.9852
| 325 | 42.8626 | 45.8946 | 35.3547 | 0 | 0 | 0 | 0 | 0 | 0 | 46.1184
| 326 | 42.1237 | 44.982 | 34.14 | 0 | 0 | 0 | 0 | 0 | 0 | 45.249
| 327 | 41.3794 | 44.063 | 32.9173 | 0 | 0 | 0 | 0 | 0 | 0 | 44.3768
| 328 | 40.6298 | 43.1375 | 31.6864 | 0 | 0 | 0 | 0 | 0 | 0 | 43.502
| 329 | 39.8749 | 42.2056 | 30.4474 | 0 | 0 | 0 | 0 | 0 | 0 | 42.6246
| 330 | 39.1146 | 41.2672 | 29.2003 | 0 | 0 | 0 | 0 | 0 | 0 | 41.7445
| 331 | 38.349 | 40.3223 | 27.945 | 0 | 0 | 0 | 0 | 0 | 0 | 40.8616
| 332 | 37.5781 | 39.3709 | 26.6817 | 0 | 0 | 0 | 0 | 0 | 0 | 39.9762
| 333 | 36.8018 | 38.4131 | 25.4102 | 0 | 0 | 0 | 0 | 0 | 0 | 39.088
| 334 | 36.0201 | 37.4488 | 24.1306 | 0 | 0 | 0 | 0 | 0 | 0 | 38.1972
| 335 | 35.2331 | 36.4781 | 22.8429 | 0 | 0 | 0 | 0 | 0 | 0 | 37.3037
| 336 | 34.4408 | 35.5009 | 21.5471 | 0 | 0 | 0 | 0 | 0 | 0 | 36.4075
| 337 | 33.6432 | 34.5172 | 20.2431 | 0 | 0 | 0 | 0 | 0 | 0 | 35.5087
| 338 | 32.8401 | 33.5271 | 18.931 | 0 | 0 | 0 | 0 | 0 | 0 | 34.6072
| 339 | 32.0318 | 32.5305 | 17.6109 | 0 | 0 | 0 | 0 | 0 | 0 | 33.703
| 340 | 31.2181 | 31.5274 | 16.2825 | 0 | 0 | 0 | 0 | 0 | 0 | 32.7962
| 341 | 30.3991 | 30.5179 | 14.9461 | 0 | 0 | 0 | 0 | 0 | 0 | 31.8867
| 342 | 29.5747 | 29.5019 | 13.6016 | 0 | 0 | 0 | 0 | 0 | 0 | 30.9745
| 343 | 28.745 | 28.4794 | 12.2489 | 0 | 0 | 0 | 0 | 0 | 0 | 30.0596
| 344 | 27.9099 | 27.4505 | 10.8881 | 0 | 0 | 0 | 0 | 0 | 0 | 29.1421
| 345 | 27.0695 | 26.4151 | 9.5192 | 0 | 0 | 0 | 0 | 0 | 0 | 28.2219
| 346 | 26.2238 | 25.3733 | 8.1422 | 0 | 0 | 0 | 0 | 0 | 0 | 27.299
| 347 | 25.3727 | 24.3249 | 6.7571 | 0 | 0 | 0 | 0 | 0 | 0 | 26.3735
| 348 | 24.5162 | 23.2702 | 5.3638 | 0 | 0 | 0 | 0 | 0 | 0 | 25.4453
| 349 | 23.6545 | 22.2089 | 3.9624 | 0 | 0 | 0 | 0 | 0 | 0 | 24.5144
| 350 | 22.7873 | 21.1412 | 2.5529 | 0 | 0 | 0 | 0 | 0 | 0 | 23.5808
| 351 | 21.9149 | 20.067 | 1.1353 | 0 | 0 | 0 | 0 | 0 | 0 | 22.6446
| 352 | 21.0371 | 18.9864 | 0 | 0 | 0 | 0 | 0 | 0 | 0 | 21.7057
| 353 | 20.1539 | 17.8993 | 0 | 0 | 0 | 0 | 0 | 0 | 0 | 20.7641
| 354 | 19.2655 | 16.8057 | 0 | 0 | 0 | 0 | 0 | 0 | 0 | 19.8199
| 355 | 18.3716 | 15.7056 | 0 | 0 | 0 | 0 | 0 | 0 | 0 | 18.873
| 356 | 17.4725 | 14.5991 | 0 | 0 | 0 | 0 | 0 | 0 | 0 | 17.9234
| 357 | 16.568 | 13.4862 | 0 | 0 | 0 | 0 | 0 | 0 | 0 | 16.9711
| 358 | 15.6581 | 12.3667 | 0 | 0 | 0 | 0 | 0 | 0 | 0 | 16.0162
| 359 | 14.7429 | 11.2408 | 0 | 0 | 0 | 0 | 0 | 0 | 0 | 15.0586
| 360 | 13.8224 | 10.1085 | 0 | 0 | 0 | 0 | 0 | 0 | 0 | 14.0983
| 361 | 12.8965 | 8.9696 | 0 | 0 | 0 | 0 | 0 | 0 | 0 | 13.1354
| 362 | 11.9653 | 7.8244 | 0 | 0 | 0 | 0 | 0 | 0 | 0 | 12.1698
| 363 | 11.0287 | 6.6726 | 0 | 0 | 0 | 0 | 0 | 0 | 0 | 11.2015
| 364 | 10.0868 | 5.5144 | 0 | 0 | 0 | 0 | 0 | 0 | 0 | 10.2305
| 365 | 9.1395 | 4.3497 | 0 | 0 | 0 | 0 | 0 | 0 | 0 | 9.2569
| 366 | 8.187 | 3.1785 | 0 | 0 | 0 | 0 | 0 | 0 | 0 | 8.2806
| 367 | 7.229 | 2.0009 | 0 | 0 | 0 | 0 | 0 | 0 | 0 | 7.3016
| 368 | 6.2657 | 0.81684 | 0 | 0 | 0 | 0 | 0 | 0 | 0 | 6.32
| 369 | 5.2971 | 0 | 0 | 0 | 0 | 0 | 0 | 0 | 0 | 5.3357
| 370 | 4.3232 | 0 | 0 | 0 | 0 | 0 | 0 | 0 | 0 | 4.3487
| 371 | 3.3439 | 0 | 0 | 0 | 0 | 0 | 0 | 0 | 0 | 3.3591
| 372 | 2.3592 | 0 | 0 | 0 | 0 | 0 | 0 | 0 | 0 | 2.3667
| 373 | 1.3692 | 0 | 0 | 0 | 0 | 0 | 0 | 0 | 0 | 1.3718
| 374 | 0.3739 | 0 | 0 | 0 | 0 | 0 | 0 | 0 | 0 | 0.37409
| 375 | 0 | 0 | 0 | 0 | 0 | 0 | 0 | 0 | 0 | -0.62625
| 376 | 0 | 0 | 0 | 0 | 0 | 0 | 0 | 0 | 0 | -1.6293
| 377 | 0 | 0 | 0 | 0 | 0 | 0 | 0 | 0 | 0 | -2.6349
| 378 | 0 | 0 | 0 | 0 | 0 | 0 | 0 | 0 | 0 | -3.6433
| 379 | 0 | 0 | 0 | 0 | 0 | 0 | 0 | 0 | 0 | -4.6543
| 380 | 0 | 0 | 0 | 0 | 0 | 0 | 0 | 0 | 0 | -5.668
| 381 | 0 | 0 | 0 | 0 | 0 | 0 | 0 | 0 | 0 | -6.6844
| 382 | 0 | 0 | 0 | 0 | 0 | 0 | 0 | 0 | 0 | -7.7034
| 383 | 0 | 0 | 0 | 0 | 0 | 0 | 0 | 0 | 0 | -8.7251
| 384 | 0 | 0 | 0 | 0 | 0 | 0 | 0 | 0 | 0 | -9.7495
| 385 | 0 | 0 | 0 | 0 | 0 | 0 | 0 | 0 | 0 | -10.7765
| 386 | 0 | 0 | 0 | 0 | 0 | 0 | 0 | 0 | 0 | -11.8062
| 387 | 0 | 0 | 0 | 0 | 0 | 0 | 0 | 0 | 0 | -12.8386
| 388 | 0 | 0 | 0 | 0 | 0 | 0 | 0 | 0 | 0 | -13.8737
| 389 | 0 | 0 | 0 | 0 | 0 | 0 | 0 | 0 | 0 | -14.9114
| 390 | 0 | 0 | 0 | 0 | 0 | 0 | 0 | 0 | 0 | -15.9518
| 391 | 0 | 0 | 0 | 0 | 0 | 0 | 0 | 0 | 0 | -16.9949
| 392 | 0 | 0 | 0 | 0 | 0 | 0 | 0 | 0 | 0 | -18.0406
| 393 | 0 | 0 | 0 | 0 | 0 | 0 | 0 | 0 | 0 | -19.0891
| 394 | 0 | 0 | 0 | 0 | 0 | 0 | 0 | 0 | 0 | -20.1401
| 395 | 0 | 0 | 0 | 0 | 0 | 0 | 0 | 0 | 0 | -21.1939
| 396 | 0 | 0 | 0 | 0 | 0 | 0 | 0 | 0 | 0 | -22.2503
| 397 | 0 | 0 | 0 | 0 | 0 | 0 | 0 | 0 | 0 | -23.3094
| 398 | 0 | 0 | 0 | 0 | 0 | 0 | 0 | 0 | 0 | -24.3712
| 399 | 0 | 0 | 0 | 0 | 0 | 0 | 0 | 0 | 0 | -25.4356
| 400 | 0 | 0 | 0 | 0 | 0 | 0 | 0 | 0 | 0 | -26.5028
| 401 | 0 | 0 | 0 | 0 | 0 | 0 | 0 | 0 | 0 | -27.5725
| 402 | 0 | 0 | 0 | 0 | 0 | 0 | 0 | 0 | 0 | -28.645
| 403 | 0 | 0 | 0 | 0 | 0 | 0 | 0 | 0 | 0 | -29.7201
| 404 | 0 | 0 | 0 | 0 | 0 | 0 | 0 | 0 | 0 | -30.7979
| 405 | 0 | 0 | 0 | 0 | 0 | 0 | 0 | 0 | 0 | -31.8784
| 406 | 0 | 0 | 0 | 0 | 0 | 0 | 0 | 0 | 0 | -32.9615
| 407 | 0 | 0 | 0 | 0 | 0 | 0 | 0 | 0 | 0 | -34.0473
| 408 | 0 | 0 | 0 | 0 | 0 | 0 | 0 | 0 | 0 | -35.1358
| 409 | 0 | 0 | 0 | 0 | 0 | 0 | 0 | 0 | 0 | -36.227
| 410 | 0 | 0 | 0 | 0 | 0 | 0 | 0 | 0 | 0 | -37.3208
| 411 | 0 | 0 | 0 | 0 | 0 | 0 | 0 | 0 | 0 | -38.4173
| 412 | 0 | 0 | 0 | 0 | 0 | 0 | 0 | 0 | 0 | -39.5165
| 413 | 0 | 0 | 0 | 0 | 0 | 0 | 0 | 0 | 0 | -40.6183
| 414 | 0 | 0 | 0 | 0 | 0 | 0 | 0 | 0 | 0 | -41.7228
| 415 | 0 | 0 | 0 | 0 | 0 | 0 | 0 | 0 | 0 | -42.83
| 416 | 0 | 0 | 0 | 0 | 0 | 0 | 0 | 0 | 0 | -43.9399
| 417 | 0 | 0 | 0 | 0 | 0 | 0 | 0 | 0 | 0 | -45.0524
| 418 | 0 | 0 | 0 | 0 | 0 | 0 | 0 | 0 | 0 | -46.1676
| 419 | 0 | 0 | 0 | 0 | 0 | 0 | 0 | 0 | 0 | -47.2854
| 420 | 0 | 0 | 0 | 0 | 0 | 0 | 0 | 0 | 0 | -48.406
| 421 | 0 | 0 | 0 | 0 | 0 | 0 | 0 | 0 | 0 | -49.5292
| 422 | 0 | 0 | 0 | 0 | 0 | 0 | 0 | 0 | 0 | -50.6551
| 423 | 0 | 0 | 0 | 0 | 0 | 0 | 0 | 0 | 0 | -51.7836
| 424 | 0 | 0 | 0 | 0 | 0 | 0 | 0 | 0 | 0 | -52.9148
| 425 | 0 | 0 | 0 | 0 | 0 | 0 | 0 | 0 | 0 | -54.0487
| 426 | 0 | 0 | 0 | 0 | 0 | 0 | 0 | 0 | 0 | -55.1853
| 427 | 0 | 0 | 0 | 0 | 0 | 0 | 0 | 0 | 0 | -56.3245
| 428 | 0 | 0 | 0 | 0 | 0 | 0 | 0 | 0 | 0 | -57.4664
| 429 | 0 | 0 | 0 | 0 | 0 | 0 | 0 | 0 | 0 | -58.611
| 430 | 0 | 0 | 0 | 0 | 0 | 0 | 0 | 0 | 0 | -59.7583
| 431 | 0 | 0 | 0 | 0 | 0 | 0 | 0 | 0 | 0 | -60.9082
| 432 | 0 | 0 | 0 | 0 | 0 | 0 | 0 | 0 | 0 | -62.0608
| 433 | 0 | 0 | 0 | 0 | 0 | 0 | 0 | 0 | 0 | -63.216
| 434 | 0 | 0 | 0 | 0 | 0 | 0 | 0 | 0 | 0 | -64.374
| 435 | 0 | 0 | 0 | 0 | 0 | 0 | 0 | 0 | 0 | -65.5346
| 436 | 0 | 0 | 0 | 0 | 0 | 0 | 0 | 0 | 0 | -66.6978
| 437 | 0 | 0 | 0 | 0 | 0 | 0 | 0 | 0 | 0 | -67.8638
| 438 | 0 | 0 | 0 | 0 | 0 | 0 | 0 | 0 | 0 | -69.0324
| 439 | 0 | 0 | 0 | 0 | 0 | 0 | 0 | 0 | 0 | -70.2037
| 440 | 0 | 0 | 0 | 0 | 0 | 0 | 0 | 0 | 0 | -71.3776
| 441 | 0 | 0 | 0 | 0 | 0 | 0 | 0 | 0 | 0 | -72.5543
| 442 | 0 | 0 | 0 | 0 | 0 | 0 | 0 | 0 | 0 | -73.7336
| 443 | 0 | 0 | 0 | 0 | 0 | 0 | 0 | 0 | 0 | -74.9155
| 444 | 0 | 0 | 0 | 0 | 0 | 0 | 0 | 0 | 0 | -76.1002
| 445 | 0 | 0 | 0 | 0 | 0 | 0 | 0 | 0 | 0 | -77.2875
| 446 | 0 | 0 | 0 | 0 | 0 | 0 | 0 | 0 | 0 | -78.4775
| 447 | 0 | 0 | 0 | 0 | 0 | 0 | 0 | 0 | 0 | -79.6701
| 448 | 0 | 0 | 0 | 0 | 0 | 0 | 0 | 0 | 0 | -80.8655
| 449 | 0 | 0 | 0 | 0 | 0 | 0 | 0 | 0 | 0 | -82.0635
| 450 | 0 | 0 | 0 | 0 | 0 | 0 | 0 | 0 | 0 | -83.2641
| 451 | 0 | 0 | 0 | 0 | 0 | 0 | 0 | 0 | 0 | -84.4675
| 452 | 0 | 0 | 0 | 0 | 0 | 0 | 0 | 0 | 0 | -85.6735
| 453 | 0 | 0 | 0 | 0 | 0 | 0 | 0 | 0 | 0 | -86.8822
| 454 | 0 | 0 | 0 | 0 | 0 | 0 | 0 | 0 | 0 | -88.0935
| 455 | 0 | 0 | 0 | 0 | 0 | 0 | 0 | 0 | 0 | -89.3076
| 456 | 0 | 0 | 0 | 0 | 0 | 0 | 0 | 0 | 0 | -90.5243
| 457 | 0 | 0 | 0 | 0 | 0 | 0 | 0 | 0 | 0 | -91.7436
| 458 | 0 | 0 | 0 | 0 | 0 | 0 | 0 | 0 | 0 | -92.9657
| 459 | 0 | 0 | 0 | 0 | 0 | 0 | 0 | 0 | 0 | -94.1904
| 460 | 0 | 0 | 0 | 0 | 0 | 0 | 0 | 0 | 0 | -95.4178
| 461 | 0 | 0 | 0 | 0 | 0 | 0 | 0 | 0 | 0 | -96.6478
| 462 | 0 | 0 | 0 | 0 | 0 | 0 | 0 | 0 | 0 | -97.8805
| 463 | 0 | 0 | 0 | 0 | 0 | 0 | 0 | 0 | 0 | -99.1159
| 464 | 0 | 0 | 0 | 0 | 0 | 0 | 0 | 0 | 0 | -100.354
| 465 | 0 | 0 | 0 | 0 | 0 | 0 | 0 | 0 | 0 | -101.5947
| 466 | 0 | 0 | 0 | 0 | 0 | 0 | 0 | 0 | 0 | -102.8381
| 467 | 0 | 0 | 0 | 0 | 0 | 0 | 0 | 0 | 0 | -104.0842
| 468 | 0 | 0 | 0 | 0 | 0 | 0 | 0 | 0 | 0 | -105.333
| 469 | 0 | 0 | 0 | 0 | 0 | 0 | 0 | 0 | 0 | -106.5844
| 470 | 0 | 0 | 0 | 0 | 0 | 0 | 0 | 0 | 0 | -107.8385
| 471 | 0 | 0 | 0 | 0 | 0 | 0 | 0 | 0 | 0 | -109.0952
| 472 | 0 | 0 | 0 | 0 | 0 | 0 | 0 | 0 | 0 | -110.3547
| 473 | 0 | 0 | 0 | 0 | 0 | 0 | 0 | 0 | 0 | -111.6168
| 474 | 0 | 0 | 0 | 0 | 0 | 0 | 0 | 0 | 0 | -112.8816
| 475 | 0 | 0 | 0 | 0 | 0 | 0 | 0 | 0 | 0 | -114.149
| 476 | 0 | 0 | 0 | 0 | 0 | 0 | 0 | 0 | 0 | -115.4191
| 477 | 0 | 0 | 0 | 0 | 0 | 0 | 0 | 0 | 0 | -116.6919
| 478 | 0 | 0 | 0 | 0 | 0 | 0 | 0 | 0 | 0 | -117.9674
| 479 | 0 | 0 | 0 | 0 | 0 | 0 | 0 | 0 | 0 | -119.2455
| 480 | 0 | 0 | 0 | 0 | 0 | 0 | 0 | 0 | 0 | -120.5263
| 481 | 0 | 0 | 0 | 0 | 0 | 0 | 0 | 0 | 0 | -121.8098
| 482 | 0 | 0 | 0 | 0 | 0 | 0 | 0 | 0 | 0 | -123.0959
| 483 | 0 | 0 | 0 | 0 | 0 | 0 | 0 | 0 | 0 | -124.3848
| 484 | 0 | 0 | 0 | 0 | 0 | 0 | 0 | 0 | 0 | -125.6762
| 485 | 0 | 0 | 0 | 0 | 0 | 0 | 0 | 0 | 0 | -126.9704
| 486 | 0 | 0 | 0 | 0 | 0 | 0 | 0 | 0 | 0 | -128.2672
| 487 | 0 | 0 | 0 | 0 | 0 | 0 | 0 | 0 | 0 | -129.5667
| 488 | 0 | 0 | 0 | 0 | 0 | 0 | 0 | 0 | 0 | -130.8689
| 489 | 0 | 0 | 0 | 0 | 0 | 0 | 0 | 0 | 0 | -132.1738
| 490 | 0 | 0 | 0 | 0 | 0 | 0 | 0 | 0 | 0 | -133.4813
| 491 | 0 | 0 | 0 | 0 | 0 | 0 | 0 | 0 | 0 | -134.7915
| 492 | 0 | 0 | 0 | 0 | 0 | 0 | 0 | 0 | 0 | -136.1043
| 493 | 0 | 0 | 0 | 0 | 0 | 0 | 0 | 0 | 0 | -137.4198
| 494 | 0 | 0 | 0 | 0 | 0 | 0 | 0 | 0 | 0 | -138.738
| 495 | 0 | 0 | 0 | 0 | 0 | 0 | 0 | 0 | 0 | -140.0589
| 496 | 0 | 0 | 0 | 0 | 0 | 0 | 0 | 0 | 0 | -141.3824
| 497 | 0 | 0 | 0 | 0 | 0 | 0 | 0 | 0 | 0 | -142.7087
| 498 | 0 | 0 | 0 | 0 | 0 | 0 | 0 | 0 | 0 | -144.0375
| 499 | 0 | 0 | 0 | 0 | 0 | 0 | 0 | 0 | 0 | -145.3691
| 500 | 0 | 0 | 0 | 0 | 0 | 0 | 0 | 0 | 0 | -146.7033
| 501 | 0 | 0 | 0 | 0 | 0 | 0 | 0 | 0 | 0 | -148.0402
| 502 | 0 | 0 | 0 | 0 | 0 | 0 | 0 | 0 | 0 | -149.3798
| 503 | 0 | 0 | 0 | 0 | 0 | 0 | 0 | 0 | 0 | -150.722
| 504 | 0 | 0 | 0 | 0 | 0 | 0 | 0 | 0 | 0 | -152.0669
| 505 | 0 | 0 | 0 | 0 | 0 | 0 | 0 | 0 | 0 | -153.4145
| 506 | 0 | 0 | 0 | 0 | 0 | 0 | 0 | 0 | 0 | -154.7648
| 507 | 0 | 0 | 0 | 0 | 0 | 0 | 0 | 0 | 0 | -156.1177
| 508 | 0 | 0 | 0 | 0 | 0 | 0 | 0 | 0 | 0 | -157.4733
| 509 | 0 | 0 | 0 | 0 | 0 | 0 | 0 | 0 | 0 | -158.8316
| 510 | 0 | 0 | 0 | 0 | 0 | 0 | 0 | 0 | 0 | -160.1925
| 511 | 0 | 0 | 0 | 0 | 0 | 0 | 0 | 0 | 0 | -161.5561
| 512 | 0 | 0 | 0 | 0 | 0 | 0 | 0 | 0 | 0 | -162.9224
| 513 | 0 | 0 | 0 | 0 | 0 | 0 | 0 | 0 | 0 | -164.2913
| 514 | 0 | 0 | 0 | 0 | 0 | 0 | 0 | 0 | 0 | -165.663
| 515 | 0 | 0 | 0 | 0 | 0 | 0 | 0 | 0 | 0 | -167.0373
| 516 | 0 | 0 | 0 | 0 | 0 | 0 | 0 | 0 | 0 | -168.4142
| 517 | 0 | 0 | 0 | 0 | 0 | 0 | 0 | 0 | 0 | -169.7939
| 518 | 0 | 0 | 0 | 0 | 0 | 0 | 0 | 0 | 0 | -171.1762
| 519 | 0 | 0 | 0 | 0 | 0 | 0 | 0 | 0 | 0 | -172.5611
| 520 | 0 | 0 | 0 | 0 | 0 | 0 | 0 | 0 | 0 | -173.9488
| 521 | 0 | 0 | 0 | 0 | 0 | 0 | 0 | 0 | 0 | -175.3391
| 522 | 0 | 0 | 0 | 0 | 0 | 0 | 0 | 0 | 0 | -176.7321
| 523 | 0 | 0 | 0 | 0 | 0 | 0 | 0 | 0 | 0 | -178.1278
| 524 | 0 | 0 | 0 | 0 | 0 | 0 | 0 | 0 | 0 | -179.5261
| 525 | 0 | 0 | 0 | 0 | 0 | 0 | 0 | 0 | 0 | -180.9271
| 526 | 0 | 0 | 0 | 0 | 0 | 0 | 0 | 0 | 0 | -182.3308
| 527 | 0 | 0 | 0 | 0 | 0 | 0 | 0 | 0 | 0 | -183.7371
| 528 | 0 | 0 | 0 | 0 | 0 | 0 | 0 | 0 | 0 | -185.1461
| 529 | 0 | 0 | 0 | 0 | 0 | 0 | 0 | 0 | 0 | -186.5578
| 530 | 0 | 0 | 0 | 0 | 0 | 0 | 0 | 0 | 0 | -187.9722
| 531 | 0 | 0 | 0 | 0 | 0 | 0 | 0 | 0 | 0 | -189.3892
| 532 | 0 | 0 | 0 | 0 | 0 | 0 | 0 | 0 | 0 | -190.8089
| 533 | 0 | 0 | 0 | 0 | 0 | 0 | 0 | 0 | 0 | -192.2313
| 534 | 0 | 0 | 0 | 0 | 0 | 0 | 0 | 0 | 0 | -193.6563
| 535 | 0 | 0 | 0 | 0 | 0 | 0 | 0 | 0 | 0 | -195.0841
| 536 | 0 | 0 | 0 | 0 | 0 | 0 | 0 | 0 | 0 | -196.5144
| 537 | 0 | 0 | 0 | 0 | 0 | 0 | 0 | 0 | 0 | -197.9475
| 538 | 0 | 0 | 0 | 0 | 0 | 0 | 0 | 0 | 0 | -199.3832
| 539 | 0 | 0 | 0 | 0 | 0 | 0 | 0 | 0 | 0 | -200.8216
| 540 | 0 | 0 | 0 | 0 | 0 | 0 | 0 | 0 | 0 | -202.2627
| 541 | 0 | 0 | 0 | 0 | 0 | 0 | 0 | 0 | 0 | -203.7064
| 542 | 0 | 0 | 0 | 0 | 0 | 0 | 0 | 0 | 0 | -205.1529
| 543 | 0 | 0 | 0 | 0 | 0 | 0 | 0 | 0 | 0 | -206.6019
| 544 | 0 | 0 | 0 | 0 | 0 | 0 | 0 | 0 | 0 | -208.0537
| 545 | 0 | 0 | 0 | 0 | 0 | 0 | 0 | 0 | 0 | -209.5081
| 546 | 0 | 0 | 0 | 0 | 0 | 0 | 0 | 0 | 0 | -210.9652
| 547 | 0 | 0 | 0 | 0 | 0 | 0 | 0 | 0 | 0 | -212.425
| 548 | 0 | 0 | 0 | 0 | 0 | 0 | 0 | 0 | 0 | -213.8874
| 549 | 0 | 0 | 0 | 0 | 0 | 0 | 0 | 0 | 0 | -215.3525
| 550 | 0 | 0 | 0 | 0 | 0 | 0 | 0 | 0 | 0 | -216.8203
| 551 | 0 | 0 | 0 | 0 | 0 | 0 | 0 | 0 | 0 | -218.2908
| 552 | 0 | 0 | 0 | 0 | 0 | 0 | 0 | 0 | 0 | -219.7639
| 553 | 0 | 0 | 0 | 0 | 0 | 0 | 0 | 0 | 0 | -221.2397
| 554 | 0 | 0 | 0 | 0 | 0 | 0 | 0 | 0 | 0 | -222.7182
| 555 | 0 | 0 | 0 | 0 | 0 | 0 | 0 | 0 | 0 | -224.1993
| 556 | 0 | 0 | 0 | 0 | 0 | 0 | 0 | 0 | 0 | -225.6831
| 557 | 0 | 0 | 0 | 0 | 0 | 0 | 0 | 0 | 0 | -227.1696
| 558 | 0 | 0 | 0 | 0 | 0 | 0 | 0 | 0 | 0 | -228.6587
| 559 | 0 | 0 | 0 | 0 | 0 | 0 | 0 | 0 | 0 | -230.1506
| 560 | 0 | 0 | 0 | 0 | 0 | 0 | 0 | 0 | 0 | -231.6451
| 561 | 0 | 0 | 0 | 0 | 0 | 0 | 0 | 0 | 0 | -233.1422
| 562 | 0 | 0 | 0 | 0 | 0 | 0 | 0 | 0 | 0 | -234.6421
| 563 | 0 | 0 | 0 | 0 | 0 | 0 | 0 | 0 | 0 | -236.1446
| 564 | 0 | 0 | 0 | 0 | 0 | 0 | 0 | 0 | 0 | -237.6497
| 565 | 0 | 0 | 0 | 0 | 0 | 0 | 0 | 0 | 0 | -239.1576
| 566 | 0 | 0 | 0 | 0 | 0 | 0 | 0 | 0 | 0 | -240.6681
| 567 | 0 | 0 | 0 | 0 | 0 | 0 | 0 | 0 | 0 | -242.1813
| 568 | 0 | 0 | 0 | 0 | 0 | 0 | 0 | 0 | 0 | -243.6972
| 569 | 0 | 0 | 0 | 0 | 0 | 0 | 0 | 0 | 0 | -245.2157
| 570 | 0 | 0 | 0 | 0 | 0 | 0 | 0 | 0 | 0 | -246.7369
| 571 | 0 | 0 | 0 | 0 | 0 | 0 | 0 | 0 | 0 | -248.2608
| 572 | 0 | 0 | 0 | 0 | 0 | 0 | 0 | 0 | 0 | -249.7873
| 573 | 0 | 0 | 0 | 0 | 0 | 0 | 0 | 0 | 0 | -251.3166
| 574 | 0 | 0 | 0 | 0 | 0 | 0 | 0 | 0 | 0 | -252.8484
| 575 | 0 | 0 | 0 | 0 | 0 | 0 | 0 | 0 | 0 | -254.383
| 576 | 0 | 0 | 0 | 0 | 0 | 0 | 0 | 0 | 0 | -255.9202
| 577 | 0 | 0 | 0 | 0 | 0 | 0 | 0 | 0 | 0 | -257.4601
| 578 | 0 | 0 | 0 | 0 | 0 | 0 | 0 | 0 | 0 | -259.0027
| 579 | 0 | 0 | 0 | 0 | 0 | 0 | 0 | 0 | 0 | -260.548
| 580 | 0 | 0 | 0 | 0 | 0 | 0 | 0 | 0 | 0 | -262.0959
| 581 | 0 | 0 | 0 | 0 | 0 | 0 | 0 | 0 | 0 | -263.6465
| 582 | 0 | 0 | 0 | 0 | 0 | 0 | 0 | 0 | 0 | -265.1997
| 583 | 0 | 0 | 0 | 0 | 0 | 0 | 0 | 0 | 0 | -266.7556
| 584 | 0 | 0 | 0 | 0 | 0 | 0 | 0 | 0 | 0 | -268.3142
| 585 | 0 | 0 | 0 | 0 | 0 | 0 | 0 | 0 | 0 | -269.8755
| 586 | 0 | 0 | 0 | 0 | 0 | 0 | 0 | 0 | 0 | -271.4395
| 587 | 0 | 0 | 0 | 0 | 0 | 0 | 0 | 0 | 0 | -273.0061
| 588 | 0 | 0 | 0 | 0 | 0 | 0 | 0 | 0 | 0 | -274.5754
| 589 | 0 | 0 | 0 | 0 | 0 | 0 | 0 | 0 | 0 | -276.1473
| 590 | 0 | 0 | 0 | 0 | 0 | 0 | 0 | 0 | 0 | -277.7219
| 591 | 0 | 0 | 0 | 0 | 0 | 0 | 0 | 0 | 0 | -279.2992
| 592 | 0 | 0 | 0 | 0 | 0 | 0 | 0 | 0 | 0 | -280.8792
| 593 | 0 | 0 | 0 | 0 | 0 | 0 | 0 | 0 | 0 | -282.4619
| 594 | 0 | 0 | 0 | 0 | 0 | 0 | 0 | 0 | 0 | -284.0472
| 595 | 0 | 0 | 0 | 0 | 0 | 0 | 0 | 0 | 0 | -285.6352
| 596 | 0 | 0 | 0 | 0 | 0 | 0 | 0 | 0 | 0 | -287.2258
| 597 | 0 | 0 | 0 | 0 | 0 | 0 | 0 | 0 | 0 | -288.8191
| 598 | 0 | 0 | 0 | 0 | 0 | 0 | 0 | 0 | 0 | -290.4151
| 599 | 0 | 0 | 0 | 0 | 0 | 0 | 0 | 0 | 0 | -292.0138
| 600 | 0 | 0 | 0 | 0 | 0 | 0 | 0 | 0 | 0 | -293.6151
| 601 | 0 | 0 | 0 | 0 | 0 | 0 | 0 | 0 | 0 | -295.2191
| 602 | 0 | 0 | 0 | 0 | 0 | 0 | 0 | 0 | 0 | -296.8258
| 603 | 0 | 0 | 0 | 0 | 0 | 0 | 0 | 0 | 0 | -298.4352
| 604 | 0 | 0 | 0 | 0 | 0 | 0 | 0 | 0 | 0 | -300.0472
| 605 | 0 | 0 | 0 | 0 | 0 | 0 | 0 | 0 | 0 | -301.6619
| 606 | 0 | 0 | 0 | 0 | 0 | 0 | 0 | 0 | 0 | -303.2793
| 607 | 0 | 0 | 0 | 0 | 0 | 0 | 0 | 0 | 0 | -304.8993
| 608 | 0 | 0 | 0 | 0 | 0 | 0 | 0 | 0 | 0 | -306.522
| 609 | 0 | 0 | 0 | 0 | 0 | 0 | 0 | 0 | 0 | -308.1474
| 610 | 0 | 0 | 0 | 0 | 0 | 0 | 0 | 0 | 0 | -309.7754
| 611 | 0 | 0 | 0 | 0 | 0 | 0 | 0 | 0 | 0 | -311.4062
| 612 | 0 | 0 | 0 | 0 | 0 | 0 | 0 | 0 | 0 | -313.0395
| 613 | 0 | 0 | 0 | 0 | 0 | 0 | 0 | 0 | 0 | -314.6756
| 614 | 0 | 0 | 0 | 0 | 0 | 0 | 0 | 0 | 0 | -316.3143
| 615 | 0 | 0 | 0 | 0 | 0 | 0 | 0 | 0 | 0 | -317.9557
| 616 | 0 | 0 | 0 | 0 | 0 | 0 | 0 | 0 | 0 | -319.5998
| 617 | 0 | 0 | 0 | 0 | 0 | 0 | 0 | 0 | 0 | -321.2466
| 618 | 0 | 0 | 0 | 0 | 0 | 0 | 0 | 0 | 0 | -322.896
| 619 | 0 | 0 | 0 | 0 | 0 | 0 | 0 | 0 | 0 | -324.5481
| 620 | 0 | 0 | 0 | 0 | 0 | 0 | 0 | 0 | 0 | -326.2028
| 621 | 0 | 0 | 0 | 0 | 0 | 0 | 0 | 0 | 0 | -327.8603
| 622 | 0 | 0 | 0 | 0 | 0 | 0 | 0 | 0 | 0 | -329.5204
| 623 | 0 | 0 | 0 | 0 | 0 | 0 | 0 | 0 | 0 | -331.1832
| 624 | 0 | 0 | 0 | 0 | 0 | 0 | 0 | 0 | 0 | -332.8486
| 625 | 0 | 0 | 0 | 0 | 0 | 0 | 0 | 0 | 0 | -334.5167
| 626 | 0 | 0 | 0 | 0 | 0 | 0 | 0 | 0 | 0 | -336.1875
| 627 | 0 | 0 | 0 | 0 | 0 | 0 | 0 | 0 | 0 | -337.861
| 628 | 0 | 0 | 0 | 0 | 0 | 0 | 0 | 0 | 0 | -339.5371
| 629 | 0 | 0 | 0 | 0 | 0 | 0 | 0 | 0 | 0 | -341.2159
| 630 | 0 | 0 | 0 | 0 | 0 | 0 | 0 | 0 | 0 | -342.8974
| 631 | 0 | 0 | 0 | 0 | 0 | 0 | 0 | 0 | 0 | -344.5815
| 632 | 0 | 0 | 0 | 0 | 0 | 0 | 0 | 0 | 0 | -346.2683
| 633 | 0 | 0 | 0 | 0 | 0 | 0 | 0 | 0 | 0 | -347.9578
| 634 | 0 | 0 | 0 | 0 | 0 | 0 | 0 | 0 | 0 | -349.65
| 635 | 0 | 0 | 0 | 0 | 0 | 0 | 0 | 0 | 0 | -351.3448
| 636 | 0 | 0 | 0 | 0 | 0 | 0 | 0 | 0 | 0 | -353.0423
| 637 | 0 | 0 | 0 | 0 | 0 | 0 | 0 | 0 | 0 | -354.7425
| 638 | 0 | 0 | 0 | 0 | 0 | 0 | 0 | 0 | 0 | -356.4453
| 639 | 0 | 0 | 0 | 0 | 0 | 0 | 0 | 0 | 0 | -358.1508
| 640 | 0 | 0 | 0 | 0 | 0 | 0 | 0 | 0 | 0 | -359.859
| 641 | 0 | 0 | 0 | 0 | 0 | 0 | 0 | 0 | 0 | -361.5699
| 642 | 0 | 0 | 0 | 0 | 0 | 0 | 0 | 0 | 0 | -363.2834
| 643 | 0 | 0 | 0 | 0 | 0 | 0 | 0 | 0 | 0 | -364.9996
| 644 | 0 | 0 | 0 | 0 | 0 | 0 | 0 | 0 | 0 | -366.7184
| 645 | 0 | 0 | 0 | 0 | 0 | 0 | 0 | 0 | 0 | -368.44
| 646 | 0 | 0 | 0 | 0 | 0 | 0 | 0 | 0 | 0 | -370.1642
| 647 | 0 | 0 | 0 | 0 | 0 | 0 | 0 | 0 | 0 | -371.8911